## Introduction
US Military on the Front Lines of Extreme Heat: Data By Branch, Heat Index, Threshold, and Scenario
This file provides findings for the future frequency of extreme heat days at populous US military installations over time for different greenhouse gas emissions scenarios. Data are provided for installations in the contiguous US with total populations (active duty + reserves) of 1,000 or more troops. Note that no Coast Guard installations had a population of 1,000 or more, so Coast Guard installations were excluded from the analysis. Results include modeled historical data and projections of the number of days per year above heat index thresholds of 90°F, 100°F, and 105°F as well as the number of off-the-charts days (when the temperature and humidity exceed the limits of the National Weather Service's heat index calculations) per year. Installations were ranked by branch according to their increase in the frequency of days with a heat index above 100°F between the historical and midcentury time periods with the "no action" scenario (RCP8.5).
Using the Data:
The raw data underlying this and the UCS Killer Heat report is free and its use is unrestricted provided that it is referenced in written materials. The recommended citation is: UCS 2019. US Military on the Front Lines of Extreme Heat. https://www.ucsusa.org/resources/us-military-bases-and-extreme-heat
Corrections:
We welcome corrections, additions, and suggestions. Please send them to kdahl@ucsusa.org.
Data and Methods:
Descriptions of the data sources and methods used are available at http://www.ucsusa.org/killer-heat and https://iopscience.iop.org/article/10.1088/2515-7620/ab27cf. These data reference three emissions scenarios: "No action" refers to the RCP8.5 scenario; "Slow action" refers to the RCP4.5 scenario; and “Rapid action" refers to a scenario in which global average warming is capped at 3.6°F (2°C). More information on these scenarios can be found at the above links. Data reported here reflect average values over the historical (1971-2000), midcentury (2036-2065), and late century (2070-2099) time periods as well as the average of 18 climate models. Population data was obtained from the 2015 Base Structure Report (https://www.acq.osd.mil/eie/Downloads/BSI/Base%20Structure%20Report%20FY15.pdf). Locations of military installations were drawn from US Census shapefiles (https://www.census.gov/cgi-bin/geo/shapefiles/index.php).
Caveats:
This analysis is intended to provide insight into the nature and impacts of extreme heat across the contiguous United States as our climate changes. When applying these results to any location or population, a number of limitations should be considered:
1. The heat index is based on physiological assumptions to assess the impacts of hot and humid weather on humans. Variations in clothing thickness, height, weight, age, health, and physical activity are not accounted for in the heat index calculation. The index also does not include wind speed, cloudiness, shade levels, or any other factors, although those are known to affect heat-related impacts.
2. The climate model data used for this analysis were created using Multivariate Adaptive Constructed Analogs (MACA) method. Different climate downscaling techniques could produce different results.
3. The results we report are averages over 30-year periods. Because substantial warming is projected to occur over the course of those periods, the number of extreme heat index days is likely to be lower than the reported averages at the beginning of each 30-year period and higher at the end.
4. The data reported here do not capture the unique characteristics of urban areas and the associated urban heat island effect. Nor do the projections consider future urban development or land-cover changes that would influence future climate extremes.
Acknowledgements:
These data are the result of efforts by members of the Killer Heat Analysis Team.

## Air Force Top 20
Days per year with a heat index above 100°F
Name | Branch | State | Population | Historical | Midcentury | Increase (Midcentury minus Historical)
Homestead Air Reserve Base | Air Force | FLORIDA | 2182 | 13 | 115 | 102
MacDill AFB | Air Force | FLORIDA | 8415 | 20 | 116 | 96
Hurlburt Fld | Air Force | FLORIDA | 8558 | 7 | 80 | 73
Keesler AFB | Air Force | MISSISSIPPI | 6295 | 13 | 86 | 73
Lackland AFB | Air Force | TEXAS | 22108 | 36 | 105 | 69
Randolph AFB | Air Force | TEXAS | 2661 | 31 | 100 | 69
Laughlin AFB | Air Force | TEXAS | 1554 | 30 | 99 | 69
Tyndall AFB | Air Force | FLORIDA | 4215 | 8 | 76 | 68
Patrick AFB | Air Force | FLORIDA | 3034 | 4 | 72 | 68
Moody AFB | Air Force | GEORGIA | 4803 | 17 | 83 | 66
Barksdale AFB | Air Force | LOUISIANA | 6988 | 30 | 94 | 64
Eglin AFB | Air Force | FLORIDA | 9138 | 10 | 72 | 62
Tucson International Airport Air Guard Sta | Air Force | ARIZONA | 1769 | 14 | 76 | 62
Goodfellow AFB | Air Force | TEXAS | 3026 | 7 | 68 | 61
Robins AFB | Air Force | GEORGIA | 6352 | 22 | 82 | 60
Maxwell AFB | Air Force | ALABAMA | 5310 | 20 | 80 | 60
Dyess AFB | Air Force | TEXAS | 4598 | 10 | 69 | 59
Columbus AFB | Air Force | MISSISSIPPI | 1447 | 20 | 78 | 58
Charleston AFB | Air Force | SOUTH CAROLINA | 8849 | 15 | 71 | 56
Davis-Monthan AFB | Air Force | ARIZONA | 7159 | 8 | 64 | 56

## Army Top 20
Days per year with a heat index above 100°F
Name | Branch | State | Population | Historical | Midcentury | Increase (Midcentury minus Historical)
Ft Sam Houston | Army | TEXAS | 12072 | 31 | 101 | 70
Ft Polk | Army | LOUISIANA | 7748 | 27 | 94 | 67
Cp Swift | Army | TEXAS | 1504 | 37 | 104 | 67
Ft Hood | Army | TEXAS | 41086 | 25 | 90 | 65
Ft Stewart | Army | GEORGIA | 22122 | 28 | 92 | 64
Ft Rucker | Army | ALABAMA | 4362 | 15 | 75 | 60
Ft Benning | Army | GEORGIA | 22705 | 16 | 73 | 57
Cp Joseph T Robinson | Army | ARKANSAS | 3229 | 25 | 79 | 54
Ft Sill | Army | OKLAHOMA | 12209 | 20 | 73 | 53
Ft Campbell | Army | KENTUCKY | 30082 | 10 | 61 | 51
Redstone Arsenal | Army | ALABAMA | 1294 | 7 | 57 | 50
Ft Gordon | Army | GEORGIA | 13015 | 11 | 60 | 49
Ft Jackson | Army | SOUTH CAROLINA | 11883 | 13 | 59 | 46
Ft Lee | Army | VIRGINIA | 7329 | 16 | 62 | 46
Ft Bragg | Army | NORTH CAROLINA | 50970 | 12 | 57 | 45
Ft Leonard Wood | Army | MISSOURI | 10532 | 9 | 54 | 45
Ft Knox | Army | KENTUCKY | 7738 | 5 | 48 | 43
Ft Irwin | Army | CALIFORNIA | 4219 | 5 | 46 | 41
Ft Riley | Army | KANSAS | 18430 | 10 | 49 | 39
Ft Detrick | Army | MARYLAND | 1315 | 8 | 45 | 37

## Basic Training Top 8
Days per year with a heat index above 100°F
Name | Branch | State | Population | Historical | Midcentury | Increase (Midcentury minus Historical)
Lackland AFB | Air Force | TEXAS | 22108 | 36 | 105 | 69
Marine Corps Recruit Depot Parris Island | Marines | SOUTH CAROLINA | 7650 | 12 | 73 | 61
Ft Benning | Army | GEORGIA | 22705 | 16 | 73 | 57
Ft Sill | Army | OKLAHOMA | 12209 | 20 | 73 | 53
Ft Jackson | Army | SOUTH CAROLINA | 11883 | 13 | 59 | 46
Ft Leonard Wood | Army | MISSOURI | 14413 | 9 | 54 | 45
Naval Station Great Lakes | Navy | ILLINOIS | 16473 | 2 | 16 | 14
Marine Corps Recruit Depot San Diego | Marines | CALIFORNIA | 6732 | 0 | 0 | 0

## Marine Corps Top 10
Days per year with a heat index above 100°F
Name | Branch | State | Population | Historical | Midcentury | Increase (Midcentury minus Historical)
Marine Corps Recruit Depot Parris Island | Marines | SOUTH CAROLINA | 7650 | 12 | 73 | 61
Marine Corps Air Station Beaufort | Marines | SOUTH CAROLINA | 4137 | 15 | 74 | 59
Marine Corps Base Camp Lejeune | Marines | NORTH CAROLINA | 39624 | 11 | 57 | 46
Marine Corps Air Station Cherry Point | Marines | NORTH CAROLINA | 8077 | 8 | 52 | 44
Marine Corps Air Station Yuma | Marines | ARIZONA | 3797 | 76 | 117 | 41
Marine Corps Base Quantico | Marines | VIRGINIA | 7879 | 5 | 38 | 33
Marine Corps Air Ground Combat Center Twentynine Palms | Marines | CALIFORNIA | 11008 | 1 | 26 | 25
Marine Corps Air Station Miramar | Marines | CALIFORNIA | 11689 | 0 | 5 | 5
Marine Corps Air Station Camp Pendleton | Marines | CALIFORNIA | 42370 | 0 | 1 | 1
Marine Corps Recruit Depot San Diego | Marines | CALIFORNIA | 6732 | 0 | 0 | 0

## Navy Top 20
Days per year with a heat index above 100°F
Name | Branch | State | Population | Historical | Midcentury | Increase (Midcentury minus Historical)
Naval Air Station Pensacola (Corry Station) | Navy | FLORIDA | 2720 | 6 | 84 | 78
Naval Air Station Pensacola (Outlying Field Bronson) | Navy | FLORIDA | 8531 | 6 | 83 | 77
Naval Air Station Joint Reserve Base New Orleans | Navy | LOUISIANA | 3058 | 23 | 97 | 74
Naval Construction Battalion Center Gulfport | Navy | MISSISSIPPI | 2058 | 19 | 91 | 72
Naval Station Mayport | Navy | FLORIDA | 5636 | 8 | 74 | 66
Whiting Pines Off Base Military Housing | Navy | FLORIDA | 1250 | 15 | 79 | 64
Naval Air Station and Joint Reserve Base Fort Worth | Navy | TEXAS | 7575 | 29 | 90 | 61
Naval Submarine Base Kings Bay | Navy | GEORGIA | 3343 | 12 | 73 | 61
Naval Air Station Lemoore | Navy | CALIFORNIA | 3860 | 14 | 56 | 42
Norfolk Naval Shipyard | Navy | VIRGINIA | 1314 | 10 | 44 | 34
Naval Station Norfolk | Navy | VIRGINIA | 36922 | 9 | 42 | 33
Naval Medical Center Portsmouth | Navy | VIRGINIA | 3809 | 10 | 43 | 33
Naval Amphibious Base Little Creek | Navy | VIRGINIA | 5391 | 7 | 38 | 31
Naval Air Station Oceana | Navy | VIRGINIA | 4169 | 7 | 38 | 31
Naval Air Station Oceana (Dam Neck Annex) | Navy | VIRGINIA | 4020 | 4 | 35 | 31
National Naval Medical Center Bethesda | Navy | MARYLAND | 4551 | 5 | 35 | 30
Naval Air Station Patuxent River | Navy | MARYLAND | 2411 | 3 | 33 | 30
Naval Station Great Lakes | Navy | ILLINOIS | 16473 | 2 | 16 | 14
Naval Submarine Base New London | Navy | CONNECTICUT | 5617 | 1 | 14 | 13
Naval Station Newport | Navy | RHODE ISLAND | 3762 | 0 | 8 | 8

## All bases, ranked
Days per year with a heat index above 100°F
Name | Branch | State | Population | Historical | Midcentury | Increase (Midcentury minus Historical)
Homestead Air Reserve Base | Air Force | FLORIDA | 2182 | 13 | 115 | 102
MacDill AFB | Air Force | FLORIDA | 8415 | 20 | 116 | 96
Naval Air Station Pensacola (Corry Station) | Navy | FLORIDA | 2720 | 6 | 84 | 78
Naval Air Station Pensacola (Outlying Field Bronson) | Navy | FLORIDA | 8531 | 6 | 83 | 77
Naval Air Station Joint Reserve Base New Orleans | Navy | LOUISIANA | 3058 | 23 | 97 | 74
Hurlburt Fld | Air Force | FLORIDA | 8558 | 7 | 80 | 73
Keesler AFB | Air Force | MISSISSIPPI | 6295 | 13 | 86 | 73
Naval Construction Battalion Center Gulfport | Navy | MISSISSIPPI | 2058 | 19 | 91 | 72
Ft Sam Houston | Army | TEXAS | 12072 | 31 | 101 | 70
Lackland AFB | Air Force | TEXAS | 22108 | 36 | 105 | 69
Laughlin AFB | Air Force | TEXAS | 1554 | 30 | 99 | 69
Randolph AFB | Air Force | TEXAS | 2661 | 31 | 100 | 69
Jacksonville International Arprt | Joint | FLORIDA | 1031 | 18 | 86 | 68
Maneuver Training Area Camp Shelby | Joint | MISSISSIPPI | 1310 | 23 | 91 | 68
Patrick AFB | Air Force | FLORIDA | 3034 | 4 | 72 | 68
Tyndall AFB | Air Force | FLORIDA | 4215 | 8 | 76 | 68
Cp Swift | Army | TEXAS | 1504 | 37 | 104 | 67
Ft Polk | Army | LOUISIANA | 7748 | 27 | 94 | 67
Moody AFB | Air Force | GEORGIA | 4803 | 17 | 83 | 66
Naval Station Mayport | Navy | FLORIDA | 5636 | 8 | 74 | 66
Ft Hood | Army | TEXAS | 41086 | 25 | 90 | 65
Barksdale AFB | Air Force | LOUISIANA | 6988 | 30 | 94 | 64
Ft Stewart | Army | GEORGIA | 22122 | 28 | 92 | 64
Whiting Pines Off Base Military Housing | Navy | FLORIDA | 1250 | 15 | 79 | 64
Eglin AFB | Air Force | FLORIDA | 9138 | 10 | 72 | 62
Tucson International Airport Air Guard Sta | Air Force | ARIZONA | 1769 | 14 | 76 | 62
Goodfellow AFB | Air Force | TEXAS | 3026 | 7 | 68 | 61
Marine Corps Recruit Depot Parris Island | Marines | SOUTH CAROLINA | 7650 | 12 | 73 | 61
Naval Air Station and Joint Reserve Base Fort Worth | Navy | TEXAS | 7575 | 29 | 90 | 61
Naval Submarine Base Kings Bay | Navy | GEORGIA | 3343 | 12 | 73 | 61
Ft Rucker | Army | ALABAMA | 4362 | 15 | 75 | 60
Maxwell AFB | Air Force | ALABAMA | 5310 | 20 | 80 | 60
Robins AFB | Air Force | GEORGIA | 6352 | 22 | 82 | 60
Dyess AFB | Air Force | TEXAS | 4598 | 10 | 69 | 59
Marine Corps Air Station Beaufort | Marines | SOUTH CAROLINA | 4137 | 15 | 74 | 59
Columbus AFB | Air Force | MISSISSIPPI | 1447 | 20 | 78 | 58
Ft Benning | Army | GEORGIA | 22705 | 16 | 73 | 57
Charleston AFB | Air Force | SOUTH CAROLINA | 8849 | 15 | 71 | 56
Davis-Monthan AFB | Air Force | ARIZONA | 7159 | 8 | 64 | 56
Sheppard AFB | Air Force | TEXAS | 4347 | 31 | 86 | 55
Altus AFB | Air Force | OKLAHOMA | 1414 | 24 | 78 | 54
Birmingham Arprt | Joint | ALABAMA | 1579 | 12 | 66 | 54
Cp Joseph T Robinson | Army | ARKANSAS | 3229 | 25 | 79 | 54
Little Rock AFB | Air Force | ARKANSAS | 6449 | 22 | 76 | 54
Ft Sill | Army | OLKLAHOMA | 12209 | 20 | 73 | 53
Tulsa Iap | Joint | OKLAHOMA | 1119 | 25 | 78 | 53
Ft Campbell | Army | KENTUCKY | 30082 | 10 | 61 | 51
Tinker AFB | Air Force | OKLAHOMA | 9031 | 16 | 67 | 51
Nashville Iap | Joint | TENNESSEE | 1062 | 7 | 57 | 50
Redstone Arsenal | Army | ALABAMA | 1294 | 7 | 57 | 50
Ft Gordon | Army | GEORGIA | 13015 | 11 | 60 | 49
Luke AFB | Air Force | ARIZONA | 5066 | 63 | 112 | 49
Vance AFB | Air Force | OKLAHOMA | 1523 | 20 | 68 | 48
Pope AFB | Air Force | NORTH CAROLINA | 2977 | 14 | 61 | 47
Ft Jackson | Army | SOUTH CAROLINA | 11883 | 13 | 59 | 46
Ft Lee | Army | VIRGINIA | 7329 | 16 | 62 | 46
Marine Corps Base Camp Lejeune | Marines | NORTH CAROLINA | 39624 | 11 | 57 | 46
Scott AFB | Air Force | ILLINOIS | 7906 | 12 | 58 | 46
Seymour Johnson AFB | Air Force | NORTH CAROLINA | 5873 | 14 | 60 | 46
Ft Bragg | Army | NORTH CAROLINA | 50970 | 12 | 57 | 45
Ft Leonard Wood | Army | MISSOURI | 10532 | 9 | 54 | 45
Marine Corps Air Station Cherry Point | Marines | NORTH CAROLINA | 8077 | 8 | 52 | 44
McConnell AFB | Air Force | KANSAS | 5714 | 11 | 55 | 44
Shaw AFB | Air Force | SOUTH CAROLINA | 5714 | 12 | 56 | 44
Forbes Field Ang | Air Force | KANSAS | 1615 | 12 | 55 | 43
Ft Knox | Army | KENTUCKY | 7738 | 5 | 48 | 43
Whiteman AFB | Air Force | MISSOURI | 5975 | 11 | 54 | 43
Fresno Yosemite International Air Force National Guard | Air Force | CALIFORNIA | 1815 | 13 | 55 | 42
Naval Air Station Lemoore | Navy | CALIFORNIA | 3860 | 14 | 56 | 42
Ft Irwin | Army | CALIFORNIA | 4219 | 5 | 46 | 41
Marine Corps Air Station Yuma | Marines | ARIZONA | 3797 | 76 | 117 | 41
Rosecrans Air National Guard Base | Air Force | MISSOURI | 1074 | 11 | 52 | 41
Ft Riley | Army | KANSAS | 18430 | 10 | 49 | 39
Hulman Fld | Air Force | INDIANA | 1043 | 5 | 43 | 38
Ft Detrick | Army | MARYLAND | 1315 | 8 | 45 | 37
Dobbins Air Reserve Base | Air Force | GEORGIA | 3829 | 4 | 40 | 36
Ft Myer | Army | VIRGINIA | 2303 | 8 | 43 | 35
Ft Lesley J McNair | Army | DISTRICT OF COLUMBIA | 1110 | 7 | 41 | 34
Norfolk Naval Shipyard | Navy | VIRGINIA | 1314 | 10 | 44 | 34
Lincoln Map |  | NEBRASKA | 1784 | 8 | 41 | 33
Marine Corps Base Quantico | Marines | VIRGINIA | 7879 | 5 | 38 | 33
Naval Medical Center Portsmouth | Navy | VIRGINIA | 3809 | 10 | 43 | 33
Naval Station Norfolk | Navy | VIRGINIA | 36922 | 9 | 42 | 33
Offutt AFB | Air Force | NEBRASKA | 6679 | 7 | 40 | 33
Aberdeen Proving Ground | Army | MARYLAND | 2089 | 6 | 38 | 32
Ft Story | Army | VIRGINIA | 6877 | 5 | 37 | 32
Ft Bliss | Army | TEXAS | 26746 | 0 | 31 | 31
Naval Air Station Oceana | Navy | VIRGINIA | 4169 | 7 | 38 | 31
Naval Air Station Oceana (Dam Neck Annex) | Navy | VIRGINIA | 4020 | 4 | 35 | 31
Naval Amphibious Base Little Creek | Navy | VIRGINIA | 5391 | 7 | 38 | 31
Edwards AFB | Air Force | CALIFORNIA | 2138 | 3 | 33 | 30
Langley AFB | Air Force | VIRGINIA | 9161 | 8 | 38 | 30
National Naval Medical Center Bethesda | Navy | MARYLAND | 4551 | 5 | 35 | 30
Naval Air Station Patuxent River | Navy | MARYLAND | 2411 | 3 | 33 | 30
Yeager Airport | Joint | WEST VIRGINIA | 1423 | 2 | 32 | 30
Andrews AFB | Air Force | MARYLAND | 11384 | 4 | 33 | 29
Ft George G Meade | Army | MARYLAND | 16339 | 5 | 34 | 29
Beale AFB | Air Force | CALIFORNIA | 5651 | 6 | 34 | 28
Ft Benjamin Harrison | Army | INDIANA | 2371 | 3 | 30 | 27
Holloman AFB | Air Force | NEW MEXICO | 3472 | 0 | 27 | 27
McGuire AFB | Air Force | NEW JERSEY | 9541 | 4 | 30 | 26
Wright-Patterson AFB | Air Force | OHIO | 8572 | 3 | 29 | 26
Dover AFB | Air Force | DELAWARE | 6555 | 2 | 27 | 25
Ft Dix | Army | NEW JERSEY | 4951 | 4 | 29 | 25
Marine Corps Air Ground Combat Center Twentynine Palms | Marines | CALIFORNIA | 11008 | 1 | 26 | 25
Grissom AFB | Air Force | INDIANA | 1917 | 3 | 26 | 23
March AFB | Air Force | CALIFORNIA | 7153 | 2 | 25 | 23
Springfield Beckley Map | Joint | OHIO | 1061 | 1 | 23 | 22
Cp Smith | Army | NEW YORK | 1504 | 2 | 23 | 21
Ft Custer Training Center | Army | MICHIGAN | 1144 | 1 | 20 | 19
Toledo Express Arprt | Joint | OHIO | 1045 | 1 | 20 | 19
Barnes Municipal Airport (Air Force National Guard) | Air Force | MASSACHUSETTS | 1180 | 0 | 18 | 18
Bradley Iap | Army | CONNECTICUT | 1281 | 1 | 18 | 17
Hanscom AFB | Air Force | MASSACHUSETTS | 1368 | 1 | 18 | 17
Truax Field Air National Guard Base | Air Force | WISCONSIN | 2872 | 2 | 19 | 17
West Point Mil Res | Army | NEW YORK | 1565 | 0 | 16 | 16
Westover Air Reserve Base | Air Force | MASSACHUSETTS | 3470 | 0 | 16 | 16
Ft Hamilton | Army | NEW YORK | 3241 | 1 | 16 | 15
Hancock Fld | Air Force | NEW YORK | 2132 | 0 | 14 | 14
Mansfield Lahm Air National Guard Base | Air Force | OHIO | 1350 | 0 | 14 | 14
Naval Station Great Lakes | Navy | ILLINOIS | 16473 | 2 | 16 | 14
Naval Submarine Base New London | Navy | CONNECTICUT | 5617 | 1 | 14 | 13
Selfridge Air National Guard Base | Air Force | MICHIGAN | 1549 | 1 | 14 | 13
Travis AFB | Air Force | CALIFORNIA | 9436 | 1 | 14 | 13
Youngstown Joint Air Reserve Sta | Air Force | OHIO | 1380 | 0 | 13 | 13
Hector Iap | Joint | NORTH DAKOTA | 1565 | 1 | 13 | 12
Cannon AFB | Air Force | NEW MEXICO | 4760 | 0 | 10 | 10
Cp Ripley | Joint | MINNESOTA | 1025 | 0 | 10 | 10
Ft Huachuca | Army | ARIZONA | 4286 | 0 | 10 | 10
Grand Forks AFB | Air Force | NORTH DAKOTA | 1894 | 1 | 11 | 10
Niagara Falls International Airport Air Reserve Sta | Air Force | NEW YORK | 2513 | 0 | 10 | 10
Pease Air National Guard Base | Air Force | NEW HAMPSHIRE | 1226 | 0 | 10 | 10
Quonset Air Guard Base | Air Force | RHODE ISLAND | 1253 | 0 | 10 | 10
Burlington International Arprt | Joint | VERMONT | 1431 | 0 | 9 | 9
Mountain Home AFB | Air Force | IDAHO | 3449 | 0 | 9 | 9
Minot AFB | Air Force | NORTH DAKOTA | 5407 | 0 | 8 | 8
Naval Station Newport | Navy | RHODE ISLAND | 3762 | 0 | 8 | 8
Ellsworth AFB | Air Force | SOUTH DAKOTA | 3212 | 0 | 7 | 7
Ft Drum | Army | NEW YORK | 17429 | 0 | 7 | 7
Bangor | Navy | WASHINGTON | 6766 | 0 | 5 | 5
Bangor International Arprt | Air Force | MAINE | 1557 | 0 | 5 | 5
Marine Corps Air Station Miramar | Marines | CALIFORNIA | 11689 | 0 | 5 | 5
Portland Air Guard Sta | Air Force | OREGON | 1512 | 0 | 4 | 4
Duluth Iap |  | MINNESOTA | 1489 | 0 | 3 | 3
Hill AFB | Air Force | UTAH | 4664 | 0 | 3 | 3
Fairchild AFB | Air Force | SOUTH DAKOTA | 3212 | 0 | 2 | 2
Kirtland AFB | Air Force | NEW MEXICO | 5004 | 0 | 2 | 2
Malmstrom AFB | Air Force | MONTANA | 3367 | 0 | 2 | 2
Joint Base Lewis-Mcchord | Army/Air force | WASHINGTON | 5625 | 0 | 1 | 1
Marine Corps Air Station Camp Pendleton | Marines | CALIFORNIA | 42370 | 0 | 1 | 1
Naval Base Kitsap-Bremerton | Navy | WASHINGTON | 3821 | 0 | 1 | 1
Naval Medical Center San Diego | Navy | CALIFORNIA | 3900 | 0 | 1 | 1
Naval Station Everett | Navy | WASHINGTON | 1589 | 0 | 1 | 1
Amphibious Base Coronado East | Navy | CALIFORNIA | 10732 | 0 | 0 | 0
Buckley AFB | Air Force | COLORADO | 5678 | 0 | 0 | 0
F E Warren AFB | Air Force | WYOMING | 4124 | 0 | 0 | 0
Ft Carson | Army | COLORADO | 30560 | 0 | 0 | 0
Los Alamitos Reserve Center and Air Sta | Joint | CALIFORNIA | 2288 | 0 | 0 | 0
Los Angeles Air Force Base (Area B) | Air Force | CALIFORNIA | 1438 | 0 | 0 | 0
Marine Corps Recruit Depot San Diego | Marines | CALIFORNIA | 6732 | 0 | 0 | 0
Naval Air Station North Island | Navy | CALIFORNIA | 9121 | 0 | 0 | 0
Naval Air Station Whidbey Island | Navy | WASHINGTON | 5661 | 0 | 0 | 0
Naval Base Ventura County (Construction Batallion Center Port Hueneme) | Navy | CALIFORNIA | 2708 | 0 | 0 | 0
Naval Base Ventura County (Naval Air Station Point Mugu) | Navy | CALIFORNIA | 1033 | 0 | 0 | 0
Naval Station San Diego | Navy | CALIFORNIA | 18452 | 0 | 0 | 0
Naval Submarine Base San Diego | Navy | CALIFORNIA | 1780 | 0 | 0 | 0
Peterson AFB | Air Force | COLORADO | 6584 | 0 | 0 | 0
Schriever AFB | Air Force | COLORADO | 2253 | 0 | 0 | 0
Vandenberg AFB | Air Force | CALIFORNIA | 3052 | 0 | 0 | 0

## 90°F
Days per year with a heat index above 90°F
[5 empty] | Midcentury |  | Late century
Name | Branch | State | Population | Historical | Slow action | No action | Slow action | No action | Rapid action
Maxwell AFB | Air Force | ALABAMA | 5310 | 92 | 128 | 137 | 137 | 162 | 130
Ft Rucker | Army | ALABAMA | 4362 | 90 | 129 | 137 | 138 | 164 | 131
Birmingham Arprt | Joint | ALABAMA | 1579 | 73 | 111 | 120 | 120 | 147 | 113
Redstone Arsenal | Army | ALABAMA | 1294 | 60 | 100 | 109 | 109 | 137 | 102
Tucson International Airport Air Guard Sta | Air Force | ARIZONA | 1769 | 108 | 139 | 148 | 148 | 171 | 141
Davis-Monthan AFB | Air Force | ARIZONA | 7159 | 97 | 132 | 140 | 140 | 165 | 134
Luke AFB | Air Force | ARIZONA | 5066 | 136 | 160 | 166 | 167 | 177 | 161
Marine Corps Air Station Yuma | Marines | ARIZONA | 3797 | 142 | 165 | 171 | 171 | 182 | 166
Ft Huachuca | Army | ARIZONA | 4286 | 25 | 75 | 88 | 89 | 128 | 78
Little Rock AFB | Air Force | ARKANSAS | 6449 | 79 | 113 | 120 | 121 | 146 | 115
Cp Joseph T Robinson | Army | ARKANSAS | 3229 | 82 | 114 | 122 | 122 | 147 | 116
Naval Air Station Lemoore | Navy | CALIFORNIA | 3860 | 80 | 112 | 120 | 121 | 144 | 114
Fresno Yosemite International Air Force National Guard | Air Force | CALIFORNIA | 1815 | 74 | 109 | 117 | 118 | 142 | 111
Ft Irwin | Army | CALIFORNIA | 4219 | 80 | 112 | 119 | 119 | 141 | 113
Edwards AFB | Air Force | CALIFORNIA | 2138 | 72 | 103 | 109 | 110 | 133 | 104
Beale AFB | Air Force | CALIFORNIA | 5651 | 48 | 84 | 95 | 97 | 126 | 87
Marine Corps Air Ground Combat Center Twentynine Palms | Marines | CALIFORNIA | 11008 | 63 | 102 | 109 | 111 | 134 | 103
March AFB | Air Force | CALIFORNIA | 7153 | 50 | 86 | 94 | 98 | 126 | 88
Travis AFB | Air Force | CALIFORNIA | 9436 | 25 | 52 | 63 | 66 | 102 | 55
Marine Corps Air Station Miramar | Marines | CALIFORNIA | 11689 | 8 | 31 | 39 | 44 | 87 | 33
Marine Corps Air Station Camp Pendleton | Marines | CALIFORNIA | 42370 | 0 | 14 | 25 | 24 | 71 | 15
Naval Medical Center San Diego | Navy | CALIFORNIA | 3900 | 1 | 7 | 12 | 13 | 49 | 8
Naval Station San Diego | Navy | CALIFORNIA | 18452 | 1 | 6 | 8 | 10 | 39 | 6
Amphibious Base Coronado East | Navy | CALIFORNIA | 10732 | 0 | 2 | 3 | 4 | 21 | 2
Naval Air Station North Island | Navy | CALIFORNIA | 9121 | 0 | 2 | 4 | 5 | 25 | 3
Vandenberg AFB | Air Force | CALIFORNIA | 3052 | 0 | 0 | 0 | 0 | 4 | 0
Naval Base Ventura County (Construction Batallion Center Port Hueneme) | Navy | CALIFORNIA | 2708 | 0 | 3 | 5 | 6 | 22 | 4
Los Alamitos Reserve Center and Air Sta | Joint | CALIFORNIA | 2288 | 0 | 7 | 14 | 14 | 56 | 8
Naval Submarine Base San Diego | Navy | CALIFORNIA | 1780 | 0 | 2 | 4 | 5 | 24 | 3
Los Angeles Air Force Base (Area B) | Air Force | CALIFORNIA | 1438 | 0 | 1 | 2 | 2 | 22 | 1
Naval Base Ventura County (Naval Air Station Point Mugu) | Navy | CALIFORNIA | 1033 | 0 | 1 | 2 | 2 | 14 | 1
Marine Corps Recruit Depot San Diego | Marines | CALIFORNIA | 6732 | 0 | 4 | 5 | 7 | 32 | 4
Ft Carson | Army | COLORADO | 30560 | 1 | 16 | 26 | 24 | 64 | 18
Peterson AFB | Air Force | COLORADO | 6584 | 0 | 8 | 15 | 13 | 49 | 9
Buckley AFB | Air Force | COLORADO | 5678 | 2 | 20 | 29 | 28 | 65 | 22
Schriever AFB | Air Force | COLORADO | 2253 | 0 | 9 | 15 | 13 | 49 | 9
Bradley Iap | Army | CONNECTICUT | 1281 | 14 | 40 | 50 | 49 | 79 | 42
Naval Submarine Base New London | Navy | CONNECTICUT | 5617 | 10 | 30 | 39 | 38 | 69 | 32
Dover AFB | Air Force | DELAWARE | 6555 | 24 | 57 | 67 | 66 | 97 | 60
Ft Lesley J McNair | Army | DISTRICT OF COLUMBIA | 1110 | 39 | 74 | 83 | 83 | 111 | 77
Homestead Air Reserve Base | Air Force | FLORIDA | 2182 | 137 | 173 | 180 | 180 | 197 | 175
Macdill AFB | Air Force | FLORIDA | 8415 | 134 | 167 | 173 | 174 | 192 | 169
Naval Air Station Pensacola (Corry Station) | Navy | FLORIDA | 2720 | 96 | 128 | 136 | 135 | 159 | 130
Naval Air Station Pensacola (Outlying Field Bronson) | Navy | FLORIDA | 8531 | 95 | 128 | 136 | 135 | 160 | 130
Hurlburt Fld | Air Force | FLORIDA | 8558 | 93 | 128 | 135 | 135 | 160 | 130
Tyndall AFB | Air Force | FLORIDA | 4215 | 87 | 129 | 137 | 138 | 164 | 132
Patrick AFB | Air Force | FLORIDA | 3034 | 88 | 142 | 150 | 151 | 177 | 144
Jacksonville International Arprt | Joint | FLORIDA | 1031 | 98 | 137 | 145 | 146 | 172 | 140
Naval Station Mayport | Navy | FLORIDA | 5636 | 85 | 127 | 135 | 135 | 162 | 129
Whiting Pines Off Base Military Housing | Navy | FLORIDA | 1250 | 96 | 133 | 141 | 142 | 167 | 135
Eglin AFB | Air Force | FLORIDA | 9138 | 89 | 128 | 136 | 137 | 163 | 131
Moody AFB | Air Force | GEORGIA | 4803 | 99 | 138 | 145 | 146 | 170 | 140
Ft Stewart | Army | GEORGIA | 22122 | 103 | 138 | 145 | 146 | 169 | 141
Naval Submarine Base Kings Bay | Navy | GEORGIA | 3343 | 81 | 126 | 134 | 136 | 163 | 129
Robins AFB | Air Force | GEORGIA | 6352 | 93 | 129 | 137 | 137 | 161 | 132
Ft Benning | Army | GEORGIA | 22705 | 85 | 122 | 130 | 130 | 157 | 124
Ft Gordon | Army | GEORGIA | 13015 | 70 | 111 | 119 | 119 | 147 | 114
Dobbins Air Reserve Base | Air Force | GEORGIA | 3829 | 44 | 89 | 99 | 99 | 130 | 92
Cp Swift | Army | TEXAS | 1504 | 116 | 150 | 156 | 157 | 178 | 152
Cp Smith | Army | NEW YORK | 1504 | 19 | 48 | 58 | 57 | 87 | 50
Mountain Home AFB | Air Force | IDAHO | 3449 | 18 | 49 | 57 | 58 | 84 | 50
Scott AFB | Air Force | ILLINOIS | 7906 | 51 | 90 | 98 | 97 | 122 | 92
Naval Station Great Lakes | Navy | ILLINOIS | 16473 | 11 | 34 | 43 | 43 | 72 | 36
Hulman Fld | Air Force | INDIANA | 1043 | 33 | 73 | 82 | 82 | 110 | 75
Ft Benjamin Harrison | Army | INDIANA | 2371 | 20 | 59 | 69 | 69 | 100 | 62
Grissom AFB | Air Force | INDIANA | 1917 | 19 | 54 | 64 | 64 | 95 | 57
McConnell AFB | Air Force | KANSAS | 5714 | 56 | 90 | 97 | 97 | 122 | 92
Forbes Field Ang | Air Force | KANSAS | 1615 | 48 | 85 | 93 | 93 | 118 | 87
Ft Riley | Army | KANSAS | 18430 | 46 | 82 | 89 | 89 | 115 | 84
Ft Campbell | Army | KENTUCKY | 30082 | 58 | 98 | 106 | 106 | 132 | 100
Ft Knox | Army | KENTUCKY | 7738 | 42 | 83 | 93 | 93 | 122 | 86
Naval Air Station Joint Reserve Base New Orleans | Navy | LOUISIANA | 3058 | 110 | 144 | 151 | 152 | 174 | 146
Ft Polk | Army | LOUISIANA | 7748 | 105 | 140 | 146 | 147 | 169 | 142
Barksdale AFB | Air Force | LOUISIANA | 6988 | 102 | 135 | 141 | 142 | 164 | 137
Bangor International Arprt | Air Force | MAINE | 1557 | 3 | 16 | 24 | 23 | 50 | 17
Ft Detrick | Army | MARYLAND | 1315 | 42 | 78 | 87 | 87 | 114 | 81
Aberdeen Proving Ground | Army | MARYLAND | 2089 | 36 | 71 | 80 | 79 | 108 | 73
National Naval Medical Center Bethesda | Navy | MARYLAND | 4551 | 32 | 67 | 76 | 76 | 105 | 70
Naval Air Station Patuxent River | Navy | MARYLAND | 2411 | 28 | 66 | 76 | 76 | 105 | 69
Ft George G Meade | Army | MARYLAND | 16339 | 32 | 67 | 76 | 76 | 105 | 70
Andrews AFB | Air Force | MARYLAND | 11384 | 31 | 66 | 76 | 75 | 105 | 69
Barnes Municipal Airport (Air Force National Guard) | Air Force | MASSACHUSETTS | 1180 | 13 | 39 | 48 | 47 | 78 | 40
Hanscom AFB | Air Force | MASSACHUSETTS | 1368 | 14 | 36 | 45 | 44 | 73 | 38
Westover Air Reserve Base | Air Force | MASSACHUSETTS | 3470 | 12 | 37 | 46 | 45 | 76 | 39
Ft Custer Training Center | Army | MICHIGAN | 1144 | 14 | 43 | 53 | 53 | 83 | 45
Selfridge Air National Guard Base | Air Force | MICHIGAN | 1549 | 10 | 34 | 44 | 43 | 74 | 36
Cp Ripley | Joint | MINNESOTA | 1025 | 6 | 24 | 32 | 32 | 59 | 25
Duluth Iap | Joint | MINNESOTA | 1489 | 1 | 9 | 14 | 15 | 36 | 10
Keesler AFB | Air Force | MISSISSIPPI | 6295 | 98 | 133 | 141 | 141 | 165 | 135
Naval Construction Battalion Center Gulfport | Navy | MISSISSIPPI | 2058 | 102 | 137 | 145 | 145 | 169 | 139
Maneuver Training Area Camp Shelby | Joint | MISSISSIPPI | 1310 | 107 | 139 | 147 | 148 | 170 | 142
Columbus AFB | Air Force | MISSISSIPPI | 1447 | 86 | 122 | 129 | 130 | 153 | 124
Ft Leonard Wood | Army | MISSOURI | 10532 | 46 | 85 | 93 | 92 | 120 | 87
Whiteman AFB | Air Force | MISSOURI | 5975 | 46 | 84 | 91 | 92 | 117 | 86
Rosecrans Air National Guard Base | Air Force | MISSOURI | 1074 | 45 | 81 | 89 | 90 | 115 | 84
Malmstrom AFB | Air Force | MONTANA | 3367 | 3 | 18 | 24 | 26 | 49 | 19
Offutt AFB | Air Force | NEBRASKA | 6679 | 33 | 69 | 77 | 77 | 103 | 71
Lincoln Map |  | NEBRASKA | 1784 | 37 | 72 | 79 | 79 | 105 | 74
Pease Air National Guard Base | Air Force | NEW HAMPSHIRE | 1226 | 7 | 26 | 33 | 33 | 62 | 27
McGuire AFB | Air Force | NEW JERSEY | 9541 | 27 | 59 | 68 | 67 | 96 | 61
Ft Dix | Army | NEW JERSEY | 4951 | 27 | 58 | 67 | 67 | 96 | 60
Holloman AFB | Air Force | NEW MEXICO | 3472 | 57 | 104 | 109 | 111 | 143 | 106
Cannon AFB | Air Force | NEW MEXICO | 4760 | 25 | 69 | 79 | 78 | 116 | 71
Kirtland AFB | Air Force | NEW MEXICO | 5004 | 3 | 33 | 45 | 43 | 86 | 35
West Point Mil Res | Army | NEW YORK | 1565 | 12 | 36 | 46 | 45 | 76 | 38
Ft Hamilton | Army | NEW YORK | 3241 | 14 | 41 | 51 | 50 | 81 | 43
Hancock Fld | Air Force | NEW YORK | 2132 | 9 | 32 | 42 | 41 | 74 | 34
Niagara Falls International Airport Air Reserve Sta | Air Force | NEW YORK | 2513 | 6 | 25 | 35 | 34 | 66 | 27
Ft Drum | Army | NEW YORK | 17429 | 3 | 18 | 26 | 26 | 56 | 20
Pope AFB | Air Force | NORTH CAROLINA | 2977 | 64 | 104 | 112 | 113 | 138 | 107
Marine Corps Base Camp Lejeune | Marines | NORTH CAROLINA | 39624 | 60 | 102 | 110 | 111 | 138 | 104
Seymour Johnson AFB | Air Force | NORTH CAROLINA | 5873 | 63 | 103 | 111 | 112 | 138 | 106
Ft Bragg | Army | NORTH CAROLINA | 50970 | 61 | 101 | 110 | 110 | 136 | 104
Marine Corps Air Station Cherry Point | Marines | NORTH CAROLINA | 8077 | 54 | 95 | 104 | 105 | 132 | 98
Hector Iap | Joint | NORTH DAKOTA | 1565 | 11 | 30 | 37 | 38 | 64 | 31
Grand Forks AFB | Air Force | NORTH DAKOTA | 1894 | 8 | 25 | 32 | 33 | 58 | 26
Minot AFB | Air Force | NORTH DAKOTA | 5407 | 8 | 23 | 29 | 30 | 53 | 24
Wright-Patterson AFB | Air Force | OHIO | 8572 | 24 | 61 | 70 | 71 | 101 | 64
Springfield Beckley Map | Joint | OHIO | 1061 | 18 | 53 | 62 | 63 | 94 | 55
Toledo Express Arprt | Joint | OHIO | 1045 | 15 | 45 | 55 | 56 | 86 | 48
Mansfield Lahm Air National Guard Base | Air Force | OHIO | 1350 | 9 | 36 | 46 | 46 | 79 | 38
Youngstown Joint Air Reserve Sta | Air Force | OHIO | 1380 | 9 | 34 | 45 | 44 | 79 | 37
Altus AFB | Air Force | OKLAHOMA | 1414 | 87 | 117 | 123 | 124 | 149 | 119
Tulsa Iap | Joint | OKLAHOMA | 1119 | 76 | 109 | 115 | 116 | 140 | 111
Tinker AFB | Air Force | OKLAHOMA | 9031 | 70 | 103 | 110 | 111 | 138 | 105
Vance AFB | Air Force | OKLAHOMA | 1523 | 73 | 104 | 110 | 111 | 135 | 106
Ft Sill | Army | OLKLAHOMA | 12209 | 81 | 111 | 117 | 118 | 144 | 113
Portland Air Guard Sta | Air Force | OREGON | 1512 | 4 | 17 | 24 | 25 | 54 | 19
Quonset Air Guard Base | Air Force | RHODE ISLAND | 1253 | 8 | 26 | 34 | 34 | 64 | 27
Naval Station Newport | Navy | RHODE ISLAND | 3762 | 5 | 21 | 29 | 28 | 58 | 22
Marine Corps Recruit Depot Parris Island | Marines | SOUTH CAROLINA | 7650 | 80 | 119 | 127 | 127 | 153 | 121
Marine Corps Air Station Beaufort | Marines | SOUTH CAROLINA | 4137 | 82 | 120 | 127 | 128 | 154 | 122
Charleston AFB | Air Force | SOUTH CAROLINA | 8849 | 78 | 118 | 125 | 126 | 152 | 120
Ft Jackson | Army | SOUTH CAROLINA | 11883 | 66 | 108 | 118 | 118 | 145 | 111
Shaw AFB | Air Force | SOUTH CAROLINA | 5714 | 63 | 107 | 117 | 117 | 145 | 110
Ellsworth AFB | Air Force | SOUTH DAKOTA | 3212 | 12 | 37 | 43 | 44 | 70 | 38
Fairchild AFB | Air Force | SOUTH DAKOTA | 3212 | 3 | 16 | 21 | 23 | 45 | 18
Nashville Iap | Joint | TENNESSEE | 1062 | 56 | 96 | 105 | 105 | 132 | 99
Ft Sam Houston | Army | TEXAS | 12072 | 114 | 150 | 157 | 157 | 179 | 152
Lackland AFB | Air Force | TEXAS | 22108 | 119 | 154 | 160 | 160 | 181 | 156
Randolph AFB | Air Force | TEXAS | 2661 | 113 | 150 | 156 | 156 | 179 | 152
Laughlin AFB | Air Force | TEXAS | 1554 | 117 | 152 | 159 | 158 | 181 | 153
Ft Hood | Army | TEXAS | 41086 | 102 | 137 | 143 | 144 | 168 | 139
Naval Air Station and Joint Reserve Base Fort Worth | Navy | TEXAS | 7575 | 97 | 131 | 137 | 138 | 162 | 133
Goodfellow AFB | Air Force | TEXAS | 3026 | 86 | 125 | 133 | 132 | 162 | 127
Dyess AFB | Air Force | TEXAS | 4598 | 85 | 120 | 127 | 127 | 156 | 122
Sheppard AFB | Air Force | TEXAS | 4347 | 94 | 123 | 130 | 130 | 154 | 125
Ft Bliss | Army | TEXAS | 26746 | 62 | 109 | 115 | 116 | 146 | 112
Hill AFB | Air Force | UTAH | 4664 | 6 | 32 | 43 | 44 | 76 | 35
Burlington International Arprt | Joint | VERMONT | 1431 | 5 | 23 | 32 | 31 | 61 | 25
Ft Lee | Army | VIRGINIA | 7329 | 62 | 99 | 108 | 108 | 133 | 102
Ft Myer | Army | VIRGINIA | 2303 | 41 | 76 | 85 | 85 | 112 | 79
Norfolk Naval Shipyard | Navy | VIRGINIA | 1314 | 44 | 79 | 88 | 89 | 118 | 82
Naval Station Norfolk | Navy | VIRGINIA | 36922 | 41 | 77 | 86 | 86 | 115 | 80
Marine Corps Base Quantico | Marines | VIRGINIA | 7879 | 36 | 72 | 81 | 81 | 110 | 75
Naval Medical Center Portsmouth | Navy | VIRGINIA | 3809 | 43 | 78 | 87 | 87 | 117 | 81
Ft Story | Army | VIRGINIA | 6877 | 35 | 71 | 81 | 81 | 110 | 74
Naval Amphibious Base Little Creek | Navy | VIRGINIA | 5391 | 37 | 73 | 83 | 83 | 112 | 76
Naval Air Station Oceana | Navy | VIRGINIA | 4169 | 37 | 72 | 81 | 82 | 112 | 75
Naval Air Station Oceana (Dam Neck Annex) | Navy | VIRGINIA | 4020 | 34 | 71 | 81 | 81 | 110 | 74
Langley AFB | Air Force | VIRGINIA | 9161 | 36 | 72 | 81 | 82 | 112 | 75
Bangor | Navy | WASHINGTON | 6766 | 3 | 16 | 24 | 23 | 50 | 17
Joint Base Lewis-Mcchord | Army/Air force | WASHINGTON | 5625 | 1 | 6 | 9 | 9 | 28 | 7
Naval Base Kitsap-Bremerton | Navy | WASHINGTON | 3821 | 0 | 5 | 8 | 8 | 28 | 5
Naval Station Everett | Navy | WASHINGTON | 1589 | 0 | 3 | 6 | 6 | 27 | 4
Naval Air Station Whidbey Island | Navy | WASHINGTON | 5661 | 0 | 0 | 0 | 0 | 2 | 0
Yeager Airport | Joint | WEST VIRGINIA | 1423 | 28 | 67 | 78 | 77 | 111 | 70
Truax Field Air National Guard Base | Air Force | WISCONSIN | 2872 | 13 | 39 | 48 | 48 | 78 | 40
F E Warren AFB | Air Force | WYOMING | 4124 | 0 | 5 | 10 | 8 | 37 | 6

## 100°F
Days per year with a heat index above 100°F
[5 empty] | Midcentury |  | Late century
Name | Branch | State | Population | Historical | Slow action | No action | Slow action | No action | Rapid action
Maxwell AFB | Air Force | ALABAMA | 5310 | 20 | 62 | 80 | 73 | 114 | 63
Ft Rucker | Army | ALABAMA | 4362 | 15 | 56 | 75 | 67 | 111 | 57
Birmingham Arprt | Joint | ALABAMA | 1579 | 12 | 50 | 66 | 59 | 100 | 50
Redstone Arsenal | Army | ALABAMA | 1294 | 7 | 42 | 57 | 50 | 91 | 42
Tucson International Airport Air Guard Sta | Air Force | ARIZONA | 1769 | 14 | 61 | 76 | 72 | 109 | 61
Davis-Monthan AFB | Air Force | ARIZONA | 7159 | 8 | 48 | 64 | 59 | 100 | 47
Luke AFB | Air Force | ARIZONA | 5066 | 63 | 102 | 112 | 110 | 128 | 102
Marine Corps Air Station Yuma | Marines | ARIZONA | 3797 | 76 | 109 | 117 | 116 | 132 | 109
Ft Huachuca | Army | ARIZONA | 4286 | 0 | 4 | 10 | 7 | 41 | 4
Little Rock AFB | Air Force | ARKANSAS | 6449 | 22 | 64 | 76 | 71 | 105 | 64
Cp Joseph T Robinson | Army | ARKANSAS | 3229 | 25 | 66 | 79 | 73 | 107 | 67
Naval Air Station Lemoore | Navy | CALIFORNIA | 3860 | 14 | 43 | 56 | 54 | 89 | 43
Fresno Yosemite International Air Force National Guard | Air Force | CALIFORNIA | 1815 | 13 | 41 | 55 | 53 | 88 | 41
Ft Irwin | Army | CALIFORNIA | 4219 | 5 | 32 | 46 | 42 | 80 | 32
Edwards AFB | Air Force | CALIFORNIA | 2138 | 3 | 21 | 33 | 28 | 65 | 22
Beale AFB | Air Force | CALIFORNIA | 5651 | 6 | 24 | 34 | 32 | 66 | 24
Marine Corps Air Ground Combat Center Twentynine Palms | Marines | CALIFORNIA | 11008 | 1 | 16 | 26 | 21 | 60 | 15
March AFB | Air Force | CALIFORNIA | 7153 | 2 | 16 | 25 | 23 | 58 | 16
Travis AFB | Air Force | CALIFORNIA | 9436 | 1 | 9 | 14 | 13 | 36 | 9
Marine Corps Air Station Miramar | Marines | CALIFORNIA | 11689 | 0 | 3 | 5 | 5 | 25 | 3
Marine Corps Air Station Camp Pendleton | Marines | CALIFORNIA | 42370 | 0 | 0 | 1 | 0 | 9 | 0
Naval Medical Center San Diego | Navy | CALIFORNIA | 3900 | 0 | 0 | 1 | 1 | 8 | 0
Naval Station San Diego | Navy | CALIFORNIA | 18452 | 0 | 0 | 0 | 1 | 7 | 0
Amphibious Base Coronado East | Navy | CALIFORNIA | 10732 | 0 | 0 | 0 | 0 | 3 | 0
Naval Air Station North Island | Navy | CALIFORNIA | 9121 | 0 | 0 | 0 | 0 | 4 | 0
Vandenberg AFB | Air Force | CALIFORNIA | 3052 | 0 | 0 | 0 | 0 | 0 | 0
Naval Base Ventura County (Construction Batallion Center Port Hueneme) | Navy | CALIFORNIA | 2708 | 0 | 0 | 0 | 0 | 4 | 0
Los Alamitos Reserve Center and Air Sta | Joint | CALIFORNIA | 2288 | 0 | 0 | 0 | 0 | 6 | 0
Naval Submarine Base San Diego | Navy | CALIFORNIA | 1780 | 0 | 0 | 0 | 0 | 4 | 0
Los Angeles Air Force Base (Area B) | Air Force | CALIFORNIA | 1438 | 0 | 0 | 0 | 0 | 1 | 0
Naval Base Ventura County (Naval Air Station Point Mugu) | Navy | CALIFORNIA | 1033 | 0 | 0 | 0 | 0 | 1 | 0
Marine Corps Recruit Depot San Diego | Marines | CALIFORNIA | 6732 | 0 | 0 | 0 | 0 | 5 | 0
Ft Carson | Army | COLORADO | 30560 | 0 | 0 | 0 | 0 | 5 | 0
Peterson AFB | Air Force | COLORADO | 6584 | 0 | 0 | 0 | 0 | 2 | 0
Buckley AFB | Air Force | COLORADO | 5678 | 0 | 0 | 0 | 0 | 7 | 0
Schriever AFB | Air Force | COLORADO | 2253 | 0 | 0 | 0 | 0 | 2 | 0
Bradley Iap | Army | CONNECTICUT | 1281 | 1 | 10 | 18 | 14 | 39 | 10
Naval Submarine Base New London | Navy | CONNECTICUT | 5617 | 1 | 8 | 14 | 11 | 34 | 8
Dover AFB | Air Force | DELAWARE | 6555 | 2 | 16 | 27 | 22 | 54 | 16
Ft Lesley J McNair | Army | DISTRICT OF COLUMBIA | 1110 | 7 | 30 | 41 | 36 | 68 | 30
Homestead Air Reserve Base | Air Force | FLORIDA | 2182 | 13 | 88 | 115 | 108 | 156 | 89
Macdill AFB | Air Force | FLORIDA | 8415 | 20 | 97 | 116 | 110 | 151 | 98
Naval Air Station Pensacola (Corry Station) | Navy | FLORIDA | 2720 | 6 | 62 | 84 | 75 | 115 | 63
Naval Air Station Pensacola (Outlying Field Bronson) | Navy | FLORIDA | 8531 | 6 | 60 | 83 | 73 | 116 | 61
Hurlburt Fld | Air Force | FLORIDA | 8558 | 7 | 57 | 80 | 71 | 114 | 58
Tyndall AFB | Air Force | FLORIDA | 4215 | 8 | 54 | 76 | 67 | 115 | 55
Patrick AFB | Air Force | FLORIDA | 3034 | 4 | 44 | 72 | 61 | 123 | 45
Jacksonville International Arprt | Joint | FLORIDA | 1031 | 18 | 67 | 86 | 78 | 123 | 68
Naval Station Mayport | Navy | FLORIDA | 5636 | 8 | 54 | 74 | 65 | 111 | 55
Whiting Pines Off Base Military Housing | Navy | FLORIDA | 1250 | 15 | 60 | 79 | 73 | 118 | 60
Eglin AFB | Air Force | FLORIDA | 9138 | 10 | 51 | 72 | 65 | 112 | 52
Moody AFB | Air Force | GEORGIA | 4803 | 17 | 64 | 83 | 75 | 118 | 65
Ft Stewart | Army | GEORGIA | 22122 | 28 | 75 | 92 | 86 | 124 | 76
Naval Submarine Base Kings Bay | Navy | GEORGIA | 3343 | 12 | 53 | 73 | 64 | 113 | 54
Robins AFB | Air Force | GEORGIA | 6352 | 22 | 64 | 82 | 75 | 114 | 66
Ft Benning | Army | GEORGIA | 22705 | 16 | 56 | 73 | 65 | 106 | 57
Ft Gordon | Army | GEORGIA | 13015 | 11 | 43 | 60 | 53 | 95 | 44
Dobbins Air Reserve Base | Air Force | GEORGIA | 3829 | 4 | 27 | 40 | 34 | 77 | 28
Cp Swift | Army | TEXAS | 1504 | 37 | 93 | 104 | 100 | 138 | 93
Cp Smith | Army | NEW YORK | 1504 | 2 | 14 | 23 | 19 | 47 | 14
Mountain Home AFB | Air Force | IDAHO | 3449 | 0 | 4 | 9 | 7 | 31 | 4
Scott AFB | Air Force | ILLINOIS | 7906 | 12 | 46 | 58 | 53 | 84 | 47
Naval Station Great Lakes | Navy | ILLINOIS | 16473 | 2 | 10 | 16 | 15 | 37 | 10
Hulman Fld | Air Force | INDIANA | 1043 | 5 | 31 | 43 | 38 | 71 | 31
Ft Benjamin Harrison | Army | INDIANA | 2371 | 3 | 20 | 30 | 27 | 59 | 21
Grissom AFB | Air Force | INDIANA | 1917 | 3 | 18 | 26 | 24 | 53 | 18
McConnell AFB | Air Force | KANSAS | 5714 | 11 | 42 | 55 | 49 | 83 | 42
Forbes Field Ang | Air Force | KANSAS | 1615 | 12 | 42 | 55 | 49 | 82 | 43
Ft Riley | Army | KANSAS | 18430 | 10 | 38 | 49 | 43 | 77 | 39
Ft Campbell | Army | KENTUCKY | 30082 | 10 | 48 | 61 | 55 | 92 | 48
Ft Knox | Army | KENTUCKY | 7738 | 5 | 34 | 48 | 42 | 79 | 35
Naval Air Station Joint Reserve Base New Orleans | Navy | LOUISIANA | 3058 | 23 | 79 | 97 | 91 | 131 | 80
Ft Polk | Army | LOUISIANA | 7748 | 27 | 81 | 94 | 89 | 128 | 82
Barksdale AFB | Air Force | LOUISIANA | 6988 | 30 | 84 | 94 | 91 | 125 | 84
Bangor International Arprt | Air Force | MAINE | 1557 | 0 | 2 | 5 | 4 | 19 | 2
Ft Detrick | Army | MARYLAND | 1315 | 8 | 33 | 45 | 40 | 74 | 34
Aberdeen Proving Ground | Army | MARYLAND | 2089 | 6 | 27 | 38 | 33 | 66 | 27
National Naval Medical Center Bethesda | Navy | MARYLAND | 4551 | 5 | 24 | 35 | 30 | 62 | 24
Naval Air Station Patuxent River | Navy | MARYLAND | 2411 | 3 | 21 | 33 | 27 | 63 | 21
Ft George G Meade | Army | MARYLAND | 16339 | 5 | 23 | 34 | 29 | 62 | 24
Andrews AFB | Air Force | MARYLAND | 11384 | 4 | 23 | 33 | 29 | 61 | 23
Barnes Municipal Airport (Air Force National Guard) | Air Force | MASSACHUSETTS | 1180 | 0 | 10 | 18 | 14 | 39 | 10
Hanscom AFB | Air Force | MASSACHUSETTS | 1368 | 1 | 10 | 18 | 14 | 37 | 10
Westover Air Reserve Base | Air Force | MASSACHUSETTS | 3470 | 0 | 8 | 16 | 12 | 37 | 9
Ft Custer Training Center | Army | MICHIGAN | 1144 | 1 | 12 | 20 | 17 | 43 | 12
Selfridge Air National Guard Base | Air Force | MICHIGAN | 1549 | 1 | 8 | 14 | 12 | 35 | 8
Cp Ripley | Joint | MINNESOTA | 1025 | 0 | 5 | 10 | 8 | 27 | 5
Duluth Iap | Joint | MINNESOTA | 1489 | 0 | 1 | 3 | 2 | 13 | 1
Keesler AFB | Air Force | MISSISSIPPI | 6295 | 13 | 66 | 86 | 79 | 121 | 67
Naval Construction Battalion Center Gulfport | Navy | MISSISSIPPI | 2058 | 19 | 73 | 91 | 85 | 125 | 74
Maneuver Training Area Camp Shelby | Joint | MISSISSIPPI | 1310 | 23 | 72 | 91 | 84 | 125 | 73
Columbus AFB | Air Force | MISSISSIPPI | 1447 | 20 | 63 | 78 | 72 | 109 | 63
Ft Leonard Wood | Army | MISSOURI | 10532 | 9 | 42 | 54 | 48 | 81 | 43
Whiteman AFB | Air Force | MISSOURI | 5975 | 11 | 42 | 54 | 48 | 81 | 43
Rosecrans Air National Guard Base | Air Force | MISSOURI | 1074 | 11 | 41 | 52 | 47 | 79 | 41
Malmstrom AFB | Air Force | MONTANA | 3367 | 0 | 0 | 2 | 1 | 11 | 0
Offutt AFB | Air Force | NEBRASKA | 6679 | 7 | 29 | 40 | 34 | 66 | 30
Lincoln Map |  | NEBRASKA | 1784 | 8 | 31 | 41 | 36 | 67 | 31
Pease Air National Guard Base | Air Force | NEW HAMPSHIRE | 1226 | 0 | 5 | 10 | 8 | 28 | 5
McGuire AFB | Air Force | NEW JERSEY | 9541 | 4 | 20 | 30 | 25 | 55 | 20
Ft Dix | Army | NEW JERSEY | 4951 | 4 | 20 | 29 | 25 | 54 | 19
Holloman AFB | Air Force | NEW MEXICO | 3472 | 0 | 19 | 27 | 26 | 66 | 19
Cannon AFB | Air Force | NEW MEXICO | 4760 | 0 | 4 | 10 | 7 | 43 | 4
Kirtland AFB | Air Force | NEW MEXICO | 5004 | 0 | 1 | 2 | 1 | 12 | 1
West Point Mil Res | Army | NEW YORK | 1565 | 0 | 9 | 16 | 12 | 37 | 9
Ft Hamilton | Army | NEW YORK | 3241 | 1 | 9 | 16 | 12 | 39 | 9
Hancock Fld | Air Force | NEW YORK | 2132 | 0 | 7 | 14 | 11 | 35 | 7
Niagara Falls International Airport Air Reserve Sta | Air Force | NEW YORK | 2513 | 0 | 5 | 10 | 8 | 28 | 4
Ft Drum | Army | NEW YORK | 17429 | 0 | 2 | 7 | 4 | 22 | 2
Pope AFB | Air Force | NORTH CAROLINA | 2977 | 14 | 46 | 61 | 55 | 92 | 47
Marine Corps Base Camp Lejeune | Marines | NORTH CAROLINA | 39624 | 11 | 42 | 57 | 52 | 90 | 43
Seymour Johnson AFB | Air Force | NORTH CAROLINA | 5873 | 14 | 46 | 60 | 54 | 91 | 46
Ft Bragg | Army | NORTH CAROLINA | 50970 | 12 | 43 | 57 | 51 | 89 | 43
Marine Corps Air Station Cherry Point | Marines | NORTH CAROLINA | 8077 | 8 | 37 | 52 | 46 | 85 | 38
Hector Iap | Joint | NORTH DAKOTA | 1565 | 1 | 8 | 13 | 11 | 30 | 7
Grand Forks AFB | Air Force | NORTH DAKOTA | 1894 | 1 | 6 | 11 | 9 | 26 | 6
Minot AFB | Air Force | NORTH DAKOTA | 5407 | 0 | 4 | 8 | 6 | 22 | 4
Wright-Patterson AFB | Air Force | OHIO | 8572 | 3 | 21 | 29 | 27 | 58 | 21
Springfield Beckley Map | Joint | OHIO | 1061 | 1 | 16 | 23 | 21 | 51 | 16
Toledo Express Arprt | Joint | OHIO | 1045 | 1 | 12 | 20 | 18 | 45 | 12
Mansfield Lahm Air National Guard Base | Air Force | OHIO | 1350 | 0 | 8 | 14 | 12 | 37 | 8
Youngstown Joint Air Reserve Sta | Air Force | OHIO | 1380 | 0 | 7 | 13 | 11 | 35 | 7
Altus AFB | Air Force | OKLAHOMA | 1414 | 24 | 66 | 78 | 72 | 106 | 66
Tulsa Iap | Joint | OKLAHOMA | 1119 | 25 | 67 | 78 | 73 | 104 | 67
Tinker AFB | Air Force | OKLAHOMA | 9031 | 16 | 54 | 67 | 61 | 98 | 54
Vance AFB | Air Force | OKLAHOMA | 1523 | 20 | 57 | 68 | 63 | 96 | 57
Ft Sill | Army | OLKLAHOMA | 12209 | 20 | 60 | 73 | 67 | 102 | 60
Portland Air Guard Sta | Air Force | OREGON | 1512 | 0 | 2 | 4 | 4 | 16 | 2
Quonset Air Guard Base | Air Force | RHODE ISLAND | 1253 | 0 | 6 | 10 | 8 | 28 | 6
Naval Station Newport | Navy | RHODE ISLAND | 3762 | 0 | 4 | 8 | 6 | 24 | 4
Marine Corps Recruit Depot Parris Island | Marines | SOUTH CAROLINA | 7650 | 12 | 53 | 73 | 65 | 106 | 54
Marine Corps Air Station Beaufort | Marines | SOUTH CAROLINA | 4137 | 15 | 56 | 74 | 67 | 107 | 57
Charleston AFB | Air Force | SOUTH CAROLINA | 8849 | 15 | 53 | 71 | 64 | 105 | 54
Ft Jackson | Army | SOUTH CAROLINA | 11883 | 13 | 44 | 59 | 52 | 93 | 44
Shaw AFB | Air Force | SOUTH CAROLINA | 5714 | 12 | 41 | 56 | 50 | 92 | 42
Ellsworth AFB | Air Force | SOUTH DAKOTA | 3212 | 0 | 3 | 7 | 5 | 25 | 3
Fairchild AFB | Air Force | SOUTH DAKOTA | 3212 | 0 | 1 | 2 | 2 | 12 | 0
Nashville Iap | Joint | TENNESSEE | 1062 | 7 | 42 | 57 | 50 | 88 | 42
Ft Sam Houston | Army | TEXAS | 12072 | 31 | 87 | 101 | 95 | 136 | 87
Lackland AFB | Air Force | TEXAS | 22108 | 36 | 92 | 105 | 99 | 140 | 92
Randolph AFB | Air Force | TEXAS | 2661 | 31 | 86 | 100 | 94 | 135 | 86
Laughlin AFB | Air Force | TEXAS | 1554 | 30 | 86 | 99 | 92 | 132 | 86
Ft Hood | Army | TEXAS | 41086 | 25 | 77 | 90 | 85 | 124 | 78
Naval Air Station and Joint Reserve Base Fort Worth | Navy | TEXAS | 7575 | 29 | 79 | 90 | 86 | 121 | 79
Goodfellow AFB | Air Force | TEXAS | 3026 | 7 | 52 | 68 | 59 | 105 | 52
Dyess AFB | Air Force | TEXAS | 4598 | 10 | 54 | 69 | 62 | 105 | 54
Sheppard AFB | Air Force | TEXAS | 4347 | 31 | 75 | 86 | 81 | 113 | 75
Ft Bliss | Army | TEXAS | 26746 | 0 | 23 | 31 | 31 | 73 | 23
Hill AFB | Air Force | UTAH | 4664 | 0 | 1 | 3 | 2 | 16 | 1
Burlington International Arprt | Joint | VERMONT | 1431 | 0 | 3 | 9 | 6 | 26 | 4
Ft Lee | Army | VIRGINIA | 7329 | 16 | 49 | 62 | 56 | 91 | 50
Ft Myer | Army | VIRGINIA | 2303 | 8 | 31 | 43 | 37 | 70 | 31
Norfolk Naval Shipyard | Navy | VIRGINIA | 1314 | 10 | 34 | 44 | 40 | 74 | 34
Naval Station Norfolk | Navy | VIRGINIA | 36922 | 9 | 32 | 42 | 38 | 72 | 32
Marine Corps Base Quantico | Marines | VIRGINIA | 7879 | 5 | 27 | 38 | 33 | 67 | 27
Naval Medical Center Portsmouth | Navy | VIRGINIA | 3809 | 10 | 33 | 43 | 39 | 73 | 33
Ft Story | Army | VIRGINIA | 6877 | 5 | 25 | 37 | 32 | 67 | 26
Naval Amphibious Base Little Creek | Navy | VIRGINIA | 5391 | 7 | 28 | 38 | 34 | 69 | 28
Naval Air Station Oceana | Navy | VIRGINIA | 4169 | 7 | 27 | 38 | 34 | 68 | 28
Naval Air Station Oceana (Dam Neck Annex) | Navy | VIRGINIA | 4020 | 4 | 24 | 35 | 30 | 66 | 24
Langley AFB | Air Force | VIRGINIA | 9161 | 8 | 27 | 38 | 34 | 69 | 28
Bangor | Navy | WASHINGTON | 6766 | 0 | 2 | 5 | 4 | 19 | 2
Joint Base Lewis-Mcchord | Army/Air force | WASHINGTON | 5625 | 0 | 0 | 1 | 1 | 7 | 0
Naval Base Kitsap-Bremerton | Navy | WASHINGTON | 3821 | 0 | 0 | 1 | 0 | 5 | 0
Naval Station Everett | Navy | WASHINGTON | 1589 | 0 | 0 | 1 | 0 | 5 | 0
Naval Air Station Whidbey Island | Navy | WASHINGTON | 5661 | 0 | 0 | 0 | 0 | 0 | 0
Yeager Airport | Joint | WEST VIRGINIA | 1423 | 2 | 20 | 32 | 27 | 63 | 21
Truax Field Air National Guard Base | Air Force | WISCONSIN | 2872 | 2 | 12 | 19 | 17 | 42 | 12
F E Warren AFB | Air Force | WYOMING | 4124 | 0 | 0 | 0 | 0 | 1 | 0

## 105°F
Days per year with a heat index above 105°F
[5 empty] | Midcentury |  | Late century
Name | Branch | State | Population | Historical | Slow action | No action | Slow action | No action | Rapid action
Maxwell AFB | Air Force | ALABAMA | 5310 | 4 | 31 | 46 | 40 | 86 | 32
Ft Rucker | Army | ALABAMA | 4362 | 3 | 24 | 39 | 32 | 81 | 25
Birmingham Arprt | Joint | ALABAMA | 1579 | 2 | 24 | 37 | 31 | 74 | 24
Redstone Arsenal | Army | ALABAMA | 1294 | 1 | 19 | 32 | 25 | 67 | 19
Tucson International Airport Air Guard Sta | Air Force | ARIZONA | 1769 | 1 | 20 | 34 | 29 | 72 | 21
Davis-Monthan AFB | Air Force | ARIZONA | 7159 | 0 | 13 | 24 | 19 | 61 | 13
Luke AFB | Air Force | ARIZONA | 5066 | 24 | 68 | 81 | 78 | 102 | 68
Marine Corps Air Station Yuma | Marines | ARIZONA | 3797 | 32 | 76 | 87 | 86 | 106 | 76
Ft Huachuca | Army | ARIZONA | 4286 | 0 | 0 | 1 | 1 | 12 | 0
Little Rock AFB | Air Force | ARKANSAS | 6449 | 8 | 40 | 53 | 47 | 85 | 40
Cp Joseph T Robinson | Army | ARKANSAS | 3229 | 9 | 42 | 56 | 49 | 87 | 43
Naval Air Station Lemoore | Navy | CALIFORNIA | 3860 | 3 | 17 | 26 | 24 | 56 | 17
Fresno Yosemite International Air Force National Guard | Air Force | CALIFORNIA | 1815 | 2 | 16 | 25 | 23 | 56 | 16
Ft Irwin | Army | CALIFORNIA | 4219 | 0 | 7 | 13 | 10 | 41 | 7
Edwards AFB | Air Force | CALIFORNIA | 2138 | 0 | 2 | 6 | 4 | 26 | 2
Beale AFB | Air Force | CALIFORNIA | 5651 | 1 | 9 | 14 | 13 | 37 | 9
Marine Corps Air Ground Combat Center Twentynine Palms | Marines | CALIFORNIA | 11008 | 0 | 1 | 4 | 3 | 22 | 1
March AFB | Air Force | CALIFORNIA | 7153 | 0 | 3 | 5 | 5 | 27 | 3
Travis AFB | Air Force | CALIFORNIA | 9436 | 0 | 3 | 4 | 4 | 16 | 2
Marine Corps Air Station Miramar | Marines | CALIFORNIA | 11689 | 0 | 1 | 1 | 1 | 11 | 1
Marine Corps Air Station Camp Pendleton | Marines | CALIFORNIA | 42370 | 0 | 0 | 0 | 0 | 1 | 0
Naval Medical Center San Diego | Navy | CALIFORNIA | 3900 | 0 | 0 | 0 | 0 | 3 | 0
Naval Station San Diego | Navy | CALIFORNIA | 18452 | 0 | 0 | 0 | 0 | 2 | 0
Amphibious Base Coronado East | Navy | CALIFORNIA | 10732 | 0 | 0 | 0 | 0 | 1 | 0
Naval Air Station North Island | Navy | CALIFORNIA | 9121 | 0 | 0 | 0 | 0 | 1 | 0
Vandenberg AFB | Air Force | CALIFORNIA | 3052 | 0 | 0 | 0 | 0 | 0 | 0
Naval Base Ventura County (Construction Batallion Center Port Hueneme) | Navy | CALIFORNIA | 2708 | 0 | 0 | 0 | 0 | 1 | 0
Los Alamitos Reserve Center and Air Sta | Joint | CALIFORNIA | 2288 | 0 | 0 | 0 | 0 | 2 | 0
Naval Submarine Base San Diego | Navy | CALIFORNIA | 1780 | 0 | 0 | 0 | 0 | 1 | 0
Los Angeles Air Force Base (Area B) | Air Force | CALIFORNIA | 1438 | 0 | 0 | 0 | 0 | 0 | 0
Naval Base Ventura County (Naval Air Station Point Mugu) | Navy | CALIFORNIA | 1033 | 0 | 0 | 0 | 0 | 0 | 0
Marine Corps Recruit Depot San Diego | Marines | CALIFORNIA | 6732 | 0 | 0 | 0 | 0 | 2 | 0
Ft Carson | Army | COLORADO | 30560 | 0 | 0 | 0 | 0 | 0 | 0
Peterson AFB | Air Force | COLORADO | 6584 | 0 | 0 | 0 | 0 | 0 | 0
Buckley AFB | Air Force | COLORADO | 5678 | 0 | 0 | 0 | 0 | 0 | 0
Schriever AFB | Air Force | COLORADO | 2253 | 0 | 0 | 0 | 0 | 0 | 0
Bradley Iap | Army | CONNECTICUT | 1281 | 0 | 3 | 8 | 6 | 24 | 4
Naval Submarine Base New London | Navy | CONNECTICUT | 5617 | 0 | 3 | 6 | 5 | 21 | 3
Dover AFB | Air Force | DELAWARE | 6555 | 0 | 6 | 12 | 9 | 34 | 6
Ft Lesley J McNair | Army | DISTRICT OF COLUMBIA | 1110 | 2 | 14 | 23 | 19 | 48 | 14
Homestead Air Reserve Base | Air Force | FLORIDA | 2182 | 1 | 29 | 59 | 49 | 123 | 29
Macdill AFB | Air Force | FLORIDA | 8415 | 1 | 43 | 72 | 61 | 123 | 44
Naval Air Station Pensacola (Corry Station) | Navy | FLORIDA | 2720 | 0 | 20 | 44 | 31 | 89 | 20
Naval Air Station Pensacola (Outlying Field Bronson) | Navy | FLORIDA | 8531 | 0 | 19 | 42 | 29 | 88 | 19
Hurlburt Fld | Air Force | FLORIDA | 8558 | 0 | 19 | 40 | 29 | 87 | 20
Tyndall AFB | Air Force | FLORIDA | 4215 | 1 | 19 | 38 | 28 | 86 | 19
Patrick AFB | Air Force | FLORIDA | 3034 | 0 | 11 | 28 | 19 | 85 | 11
Jacksonville International Arprt | Joint | FLORIDA | 1031 | 4 | 32 | 50 | 41 | 94 | 32
Naval Station Mayport | Navy | FLORIDA | 5636 | 1 | 20 | 38 | 28 | 82 | 20
Whiting Pines Off Base Military Housing | Navy | FLORIDA | 1250 | 3 | 25 | 42 | 34 | 88 | 25
Eglin AFB | Air Force | FLORIDA | 9138 | 1 | 19 | 34 | 27 | 82 | 19
Moody AFB | Air Force | GEORGIA | 4803 | 3 | 28 | 44 | 36 | 89 | 28
Ft Stewart | Army | GEORGIA | 22122 | 10 | 41 | 58 | 51 | 98 | 42
Naval Submarine Base Kings Bay | Navy | GEORGIA | 3343 | 2 | 22 | 38 | 31 | 84 | 22
Robins AFB | Air Force | GEORGIA | 6352 | 7 | 33 | 48 | 41 | 87 | 34
Ft Benning | Army | GEORGIA | 22705 | 3 | 27 | 40 | 34 | 79 | 27
Ft Gordon | Army | GEORGIA | 13015 | 2 | 19 | 31 | 25 | 67 | 19
Dobbins Air Reserve Base | Air Force | GEORGIA | 3829 | 1 | 10 | 19 | 14 | 50 | 10
Cp Swift | Army | TEXAS | 1504 | 8 | 54 | 70 | 64 | 112 | 54
Cp Smith | Army | NEW YORK | 1504 | 0 | 6 | 12 | 9 | 31 | 6
Mountain Home AFB | Air Force | IDAHO | 3449 | 0 | 0 | 2 | 1 | 10 | 0
Scott AFB | Air Force | ILLINOIS | 7906 | 4 | 27 | 38 | 33 | 66 | 28
Naval Station Great Lakes | Navy | ILLINOIS | 16473 | 1 | 5 | 8 | 8 | 24 | 5
Hulman Fld | Air Force | INDIANA | 1043 | 2 | 16 | 25 | 22 | 52 | 16
Ft Benjamin Harrison | Army | INDIANA | 2371 | 1 | 10 | 16 | 14 | 41 | 10
Grissom AFB | Air Force | INDIANA | 1917 | 1 | 9 | 14 | 13 | 36 | 9
McConnell AFB | Air Force | KANSAS | 5714 | 2 | 20 | 31 | 26 | 62 | 20
Forbes Field Ang | Air Force | KANSAS | 1615 | 5 | 23 | 35 | 30 | 64 | 24
Ft Riley | Army | KANSAS | 18430 | 3 | 19 | 29 | 24 | 57 | 19
Ft Campbell | Army | KENTUCKY | 30082 | 3 | 26 | 39 | 32 | 71 | 26
Ft Knox | Army | KENTUCKY | 7738 | 1 | 17 | 27 | 23 | 58 | 17
Naval Air Station Joint Reserve Base New Orleans | Navy | LOUISIANA | 3058 | 6 | 38 | 58 | 51 | 105 | 39
Ft Polk | Army | LOUISIANA | 7748 | 8 | 45 | 62 | 55 | 103 | 46
Barksdale AFB | Air Force | LOUISIANA | 6988 | 10 | 52 | 65 | 61 | 103 | 52
Bangor International Arprt | Air Force | MAINE | 1557 | 0 | 0 | 2 | 1 | 10 | 0
Ft Detrick | Army | MARYLAND | 1315 | 2 | 16 | 27 | 22 | 54 | 16
Aberdeen Proving Ground | Army | MARYLAND | 2089 | 2 | 13 | 22 | 18 | 47 | 13
National Naval Medical Center Bethesda | Navy | MARYLAND | 4551 | 1 | 10 | 18 | 15 | 42 | 11
Naval Air Station Patuxent River | Navy | MARYLAND | 2411 | 1 | 9 | 16 | 13 | 43 | 8
Ft George G Meade | Army | MARYLAND | 16339 | 1 | 10 | 18 | 14 | 42 | 10
Andrews AFB | Air Force | MARYLAND | 11384 | 1 | 10 | 17 | 14 | 41 | 9
Barnes Municipal Airport (Air Force National Guard) | Air Force | MASSACHUSETTS | 1180 | 0 | 3 | 9 | 6 | 24 | 3
Hanscom AFB | Air Force | MASSACHUSETTS | 1368 | 0 | 4 | 9 | 6 | 24 | 4
Westover Air Reserve Base | Air Force | MASSACHUSETTS | 3470 | 0 | 3 | 7 | 5 | 23 | 3
Ft Custer Training Center | Army | MICHIGAN | 1144 | 0 | 4 | 9 | 8 | 28 | 5
Selfridge Air National Guard Base | Air Force | MICHIGAN | 1549 | 0 | 3 | 6 | 5 | 21 | 3
Cp Ripley | Joint | MINNESOTA | 1025 | 0 | 1 | 4 | 3 | 16 | 1
Duluth Iap | Joint | MINNESOTA | 1489 | 0 | 0 | 1 | 0 | 6 | 0
Keesler AFB | Air Force | MISSISSIPPI | 6295 | 2 | 27 | 47 | 38 | 95 | 27
Naval Construction Battalion Center Gulfport | Navy | MISSISSIPPI | 2058 | 3 | 35 | 55 | 47 | 100 | 35
Maneuver Training Area Camp Shelby | Joint | MISSISSIPPI | 1310 | 6 | 35 | 54 | 46 | 97 | 35
Columbus AFB | Air Force | MISSISSIPPI | 1447 | 6 | 34 | 48 | 43 | 86 | 35
Ft Leonard Wood | Army | MISSOURI | 10532 | 2 | 23 | 35 | 29 | 63 | 23
Whiteman AFB | Air Force | MISSOURI | 5975 | 4 | 24 | 35 | 30 | 63 | 24
Rosecrans Air National Guard Base | Air Force | MISSOURI | 1074 | 5 | 23 | 34 | 29 | 61 | 23
Malmstrom AFB | Air Force | MONTANA | 3367 | 0 | 0 | 0 | 0 | 3 | 0
Offutt AFB | Air Force | NEBRASKA | 6679 | 3 | 14 | 23 | 19 | 48 | 14
Lincoln Map |  | NEBRASKA | 1784 | 3 | 15 | 23 | 19 | 49 | 15
Pease Air National Guard Base | Air Force | NEW HAMPSHIRE | 1226 | 0 | 2 | 4 | 3 | 16 | 1
McGuire AFB | Air Force | NEW JERSEY | 9541 | 1 | 9 | 16 | 13 | 37 | 9
Ft Dix | Army | NEW JERSEY | 4951 | 1 | 9 | 15 | 12 | 36 | 9
Holloman AFB | Air Force | NEW MEXICO | 3472 | 0 | 3 | 4 | 6 | 27 | 3
Cannon AFB | Air Force | NEW MEXICO | 4760 | 0 | 0 | 1 | 1 | 14 | 0
Kirtland AFB | Air Force | NEW MEXICO | 5004 | 0 | 0 | 0 | 0 | 2 | 0
West Point Mil Res | Army | NEW YORK | 1565 | 0 | 3 | 7 | 5 | 23 | 3
Ft Hamilton | Army | NEW YORK | 3241 | 0 | 3 | 6 | 5 | 22 | 3
Hancock Fld | Air Force | NEW YORK | 2132 | 0 | 2 | 6 | 5 | 22 | 2
Niagara Falls International Airport Air Reserve Sta | Air Force | NEW YORK | 2513 | 0 | 1 | 4 | 3 | 16 | 1
Ft Drum | Army | NEW YORK | 17429 | 0 | 1 | 2 | 1 | 11 | 0
Pope AFB | Air Force | NORTH CAROLINA | 2977 | 5 | 24 | 35 | 30 | 68 | 24
Marine Corps Base Camp Lejeune | Marines | NORTH CAROLINA | 39624 | 3 | 20 | 32 | 27 | 66 | 20
Seymour Johnson AFB | Air Force | NORTH CAROLINA | 5873 | 5 | 24 | 35 | 30 | 67 | 24
Ft Bragg | Army | NORTH CAROLINA | 50970 | 4 | 21 | 32 | 27 | 64 | 21
Marine Corps Air Station Cherry Point | Marines | NORTH CAROLINA | 8077 | 2 | 16 | 27 | 22 | 61 | 16
Hector Iap | Joint | NORTH DAKOTA | 1565 | 0 | 3 | 6 | 5 | 18 | 3
Grand Forks AFB | Air Force | NORTH DAKOTA | 1894 | 0 | 2 | 5 | 4 | 15 | 2
Minot AFB | Air Force | NORTH DAKOTA | 5407 | 0 | 1 | 3 | 2 | 11 | 1
Wright-Patterson AFB | Air Force | OHIO | 8572 | 1 | 10 | 14 | 14 | 39 | 10
Springfield Beckley Map | Joint | OHIO | 1061 | 0 | 7 | 11 | 10 | 33 | 7
Toledo Express Arprt | Joint | OHIO | 1045 | 0 | 5 | 9 | 9 | 29 | 5
Mansfield Lahm Air National Guard Base | Air Force | OHIO | 1350 | 0 | 3 | 5 | 5 | 22 | 3
Youngstown Joint Air Reserve Sta | Air Force | OHIO | 1380 | 0 | 2 | 5 | 4 | 21 | 2
Altus AFB | Air Force | OKLAHOMA | 1414 | 5 | 34 | 49 | 42 | 82 | 34
Tulsa Iap | Joint | OKLAHOMA | 1119 | 10 | 41 | 55 | 50 | 86 | 42
Tinker AFB | Air Force | OKLAHOMA | 9031 | 4 | 27 | 41 | 35 | 76 | 27
Vance AFB | Air Force | OKLAHOMA | 1523 | 4 | 30 | 43 | 38 | 75 | 30
Ft Sill | Army | OLKLAHOMA | 12209 | 4 | 31 | 45 | 38 | 80 | 31
Portland Air Guard Sta | Air Force | OREGON | 1512 | 0 | 1 | 2 | 1 | 8 | 0
Quonset Air Guard Base | Air Force | RHODE ISLAND | 1253 | 0 | 2 | 4 | 3 | 16 | 2
Naval Station Newport | Navy | RHODE ISLAND | 3762 | 0 | 1 | 3 | 2 | 13 | 1
Marine Corps Recruit Depot Parris Island | Marines | SOUTH CAROLINA | 7650 | 3 | 23 | 40 | 31 | 81 | 23
Marine Corps Air Station Beaufort | Marines | SOUTH CAROLINA | 4137 | 4 | 25 | 42 | 34 | 82 | 26
Charleston AFB | Air Force | SOUTH CAROLINA | 8849 | 5 | 25 | 40 | 34 | 79 | 25
Ft Jackson | Army | SOUTH CAROLINA | 11883 | 4 | 20 | 32 | 26 | 66 | 20
Shaw AFB | Air Force | SOUTH CAROLINA | 5714 | 4 | 19 | 29 | 24 | 64 | 19
Ellsworth AFB | Air Force | SOUTH DAKOTA | 3212 | 0 | 0 | 1 | 0 | 9 | 0
Fairchild AFB | Air Force | SOUTH DAKOTA | 3212 | 0 | 0 | 0 | 0 | 4 | 0
Nashville Iap | Joint | TENNESSEE | 1062 | 1 | 19 | 32 | 26 | 65 | 20
Ft Sam Houston | Army | TEXAS | 12072 | 5 | 45 | 63 | 55 | 107 | 45
Lackland AFB | Air Force | TEXAS | 22108 | 6 | 49 | 67 | 60 | 111 | 49
Randolph AFB | Air Force | TEXAS | 2661 | 5 | 44 | 62 | 54 | 106 | 44
Laughlin AFB | Air Force | TEXAS | 1554 | 3 | 42 | 60 | 52 | 102 | 42
Ft Hood | Army | TEXAS | 41086 | 4 | 39 | 55 | 48 | 97 | 39
Naval Air Station and Joint Reserve Base Fort Worth | Navy | TEXAS | 7575 | 7 | 44 | 59 | 53 | 97 | 44
Goodfellow AFB | Air Force | TEXAS | 3026 | 0 | 14 | 30 | 21 | 72 | 14
Dyess AFB | Air Force | TEXAS | 4598 | 0 | 17 | 33 | 25 | 75 | 18
Sheppard AFB | Air Force | TEXAS | 4347 | 8 | 43 | 58 | 51 | 91 | 43
Ft Bliss | Army | TEXAS | 26746 | 0 | 5 | 4 | 8 | 32 | 5
Hill AFB | Air Force | UTAH | 4664 | 0 | 0 | 1 | 0 | 4 | 0
Burlington International Arprt | Joint | VERMONT | 1431 | 0 | 1 | 4 | 2 | 15 | 1
Ft Lee | Army | VIRGINIA | 7329 | 5 | 27 | 39 | 34 | 70 | 28
Ft Myer | Army | VIRGINIA | 2303 | 2 | 15 | 24 | 20 | 50 | 15
Norfolk Naval Shipyard | Navy | VIRGINIA | 1314 | 4 | 18 | 26 | 23 | 54 | 18
Naval Station Norfolk | Navy | VIRGINIA | 36922 | 3 | 16 | 24 | 21 | 52 | 16
Marine Corps Base Quantico | Marines | VIRGINIA | 7879 | 1 | 12 | 21 | 16 | 46 | 12
Naval Medical Center Portsmouth | Navy | VIRGINIA | 3809 | 4 | 17 | 25 | 22 | 53 | 17
Ft Story | Army | VIRGINIA | 6877 | 1 | 11 | 19 | 15 | 46 | 11
Naval Amphibious Base Little Creek | Navy | VIRGINIA | 5391 | 2 | 13 | 20 | 18 | 48 | 13
Naval Air Station Oceana | Navy | VIRGINIA | 4169 | 2 | 13 | 20 | 18 | 47 | 13
Naval Air Station Oceana (Dam Neck Annex) | Navy | VIRGINIA | 4020 | 1 | 9 | 17 | 14 | 44 | 9
Langley AFB | Air Force | VIRGINIA | 9161 | 3 | 14 | 21 | 19 | 49 | 14
Bangor | Navy | WASHINGTON | 6766 | 0 | 0 | 2 | 1 | 10 | 0
Joint Base Lewis-Mcchord | Army/Air force | WASHINGTON | 5625 | 0 | 0 | 0 | 0 | 3 | 0
Naval Base Kitsap-Bremerton | Navy | WASHINGTON | 3821 | 0 | 0 | 0 | 0 | 2 | 0
Naval Station Everett | Navy | WASHINGTON | 1589 | 0 | 0 | 0 | 0 | 2 | 0
Naval Air Station Whidbey Island | Navy | WASHINGTON | 5661 | 0 | 0 | 0 | 0 | 0 | 0
Yeager Airport | Joint | WEST VIRGINIA | 1423 | 0 | 8 | 15 | 12 | 42 | 8
Truax Field Air National Guard Base | Air Force | WISCONSIN | 2872 | 1 | 5 | 9 | 9 | 28 | 6
F E Warren AFB | Air Force | WYOMING | 4124 | 0 | 0 | 0 | 0 | 0 | 0

## Off the charts
Days per year with an off-the-charts heat index
[5 empty] | Midcentury |  | Late century
Name | Branch | State | Population | Historical | Slow action | No action | Slow action | No action | Rapid action
Maxwell AFB | Air Force | ALABAMA | 5310 | 0 | 0 | 2 | 1 | 12 | 0
Ft Rucker | Army | ALABAMA | 4362 | 0 | 0 | 1 | 0 | 9 | 0
Birmingham Arprt | Joint | ALABAMA | 1579 | 0 | 0 | 1 | 1 | 10 | 0
Redstone Arsenal | Army | ALABAMA | 1294 | 0 | 0 | 1 | 0 | 9 | 0
Tucson International Airport Air Guard Sta | Air Force | ARIZONA | 1769 | 0 | 0 | 2 | 1 | 12 | 0
Davis-Monthan AFB | Air Force | ARIZONA | 7159 | 0 | 0 | 1 | 0 | 8 | 0
Luke AFB | Air Force | ARIZONA | 5066 | 1 | 12 | 21 | 17 | 39 | 12
Marine Corps Air Station Yuma | Marines | ARIZONA | 3797 | 2 | 14 | 23 | 20 | 45 | 14
Ft Huachuca | Army | ARIZONA | 4286 | 0 | 0 | 0 | 0 | 0 | 0
Little Rock AFB | Air Force | ARKANSAS | 6449 | 0 | 2 | 5 | 4 | 19 | 2
Cp Joseph T Robinson | Army | ARKANSAS | 3229 | 0 | 3 | 6 | 4 | 20 | 2
Naval Air Station Lemoore | Navy | CALIFORNIA | 3860 | 0 | 1 | 3 | 2 | 11 | 1
Fresno Yosemite International Air Force National Guard | Air Force | CALIFORNIA | 1815 | 0 | 1 | 3 | 2 | 13 | 1
Ft Irwin | Army | CALIFORNIA | 4219 | 0 | 0 | 0 | 0 | 4 | 0
Edwards AFB | Air Force | CALIFORNIA | 2138 | 0 | 0 | 0 | 0 | 1 | 0
Beale AFB | Air Force | CALIFORNIA | 5651 | 0 | 0 | 1 | 1 | 6 | 0
Marine Corps Air Ground Combat Center Twentynine Palms | Marines | CALIFORNIA | 11008 | 0 | 0 | 0 | 0 | 1 | 0
March AFB | Air Force | CALIFORNIA | 7153 | 0 | 0 | 0 | 0 | 2 | 0
Travis AFB | Air Force | CALIFORNIA | 9436 | 0 | 0 | 0 | 0 | 1 | 0
Marine Corps Air Station Miramar | Marines | CALIFORNIA | 11689 | 0 | 0 | 0 | 0 | 0 | 0
Marine Corps Air Station Camp Pendleton | Marines | CALIFORNIA | 42370 | 0 | 0 | 0 | 0 | 0 | 0
Naval Medical Center San Diego | Navy | CALIFORNIA | 3900 | 0 | 0 | 0 | 0 | 0 | 0
Naval Station San Diego | Navy | CALIFORNIA | 18452 | 0 | 0 | 0 | 0 | 0 | 0
Amphibious Base Coronado East | Navy | CALIFORNIA | 10732 | 0 | 0 | 0 | 0 | 0 | 0
Naval Air Station North Island | Navy | CALIFORNIA | 9121 | 0 | 0 | 0 | 0 | 0 | 0
Vandenberg AFB | Air Force | CALIFORNIA | 3052 | 0 | 0 | 0 | 0 | 0 | 0
Naval Base Ventura County (Construction Batallion Center Port Hueneme) | Navy | CALIFORNIA | 2708 | 0 | 0 | 0 | 0 | 0 | 0
Los Alamitos Reserve Center and Air Sta | Joint | CALIFORNIA | 2288 | 0 | 0 | 0 | 0 | 0 | 0
Naval Submarine Base San Diego | Navy | CALIFORNIA | 1780 | 0 | 0 | 0 | 0 | 0 | 0
Los Angeles Air Force Base (Area B) | Air Force | CALIFORNIA | 1438 | 0 | 0 | 0 | 0 | 0 | 0
Naval Base Ventura County (Naval Air Station Point Mugu) | Navy | CALIFORNIA | 1033 | 0 | 0 | 0 | 0 | 0 | 0
Marine Corps Recruit Depot San Diego | Marines | CALIFORNIA | 6732 | 0 | 0 | 0 | 0 | 0 | 0
Ft Carson | Army | COLORADO | 30560 | 0 | 0 | 0 | 0 | 0 | 0
Peterson AFB | Air Force | COLORADO | 6584 | 0 | 0 | 0 | 0 | 0 | 0
Buckley AFB | Air Force | COLORADO | 5678 | 0 | 0 | 0 | 0 | 0 | 0
Schriever AFB | Air Force | COLORADO | 2253 | 0 | 0 | 0 | 0 | 0 | 0
Bradley Iap | Army | CONNECTICUT | 1281 | 0 | 0 | 0 | 0 | 2 | 0
Naval Submarine Base New London | Navy | CONNECTICUT | 5617 | 0 | 0 | 0 | 0 | 2 | 0
Dover AFB | Air Force | DELAWARE | 6555 | 0 | 0 | 0 | 0 | 3 | 0
Ft Lesley J McNair | Army | DISTRICT OF COLUMBIA | 1110 | 0 | 0 | 2 | 1 | 7 | 0
Homestead Air Reserve Base | Air Force | FLORIDA | 2182 | 0 | 0 | 0 | 0 | 4 | 0
Macdill AFB | Air Force | FLORIDA | 8415 | 0 | 0 | 0 | 0 | 11 | 0
Naval Air Station Pensacola (Corry Station) | Navy | FLORIDA | 2720 | 0 | 0 | 0 | 0 | 6 | 0
Naval Air Station Pensacola (Outlying Field Bronson) | Navy | FLORIDA | 8531 | 0 | 0 | 0 | 0 | 6 | 0
Hurlburt Fld | Air Force | FLORIDA | 8558 | 0 | 0 | 0 | 0 | 8 | 0
Tyndall AFB | Air Force | FLORIDA | 4215 | 0 | 0 | 0 | 0 | 6 | 0
Patrick AFB | Air Force | FLORIDA | 3034 | 0 | 0 | 0 | 0 | 4 | 0
Jacksonville International Arprt | Joint | FLORIDA | 1031 | 0 | 1 | 2 | 1 | 14 | 0
Naval Station Mayport | Navy | FLORIDA | 5636 | 0 | 0 | 1 | 0 | 10 | 0
Whiting Pines Off Base Military Housing | Navy | FLORIDA | 1250 | 0 | 0 | 1 | 1 | 10 | 0
Eglin AFB | Air Force | FLORIDA | 9138 | 0 | 0 | 1 | 0 | 9 | 0
Moody AFB | Air Force | GEORGIA | 4803 | 0 | 0 | 1 | 0 | 9 | 0
Ft Stewart | Army | GEORGIA | 22122 | 0 | 1 | 3 | 2 | 16 | 1
Naval Submarine Base Kings Bay | Navy | GEORGIA | 3343 | 0 | 0 | 1 | 0 | 11 | 0
Robins AFB | Air Force | GEORGIA | 6352 | 0 | 1 | 3 | 1 | 14 | 0
Ft Benning | Army | GEORGIA | 22705 | 0 | 0 | 2 | 1 | 10 | 0
Ft Gordon | Army | GEORGIA | 13015 | 0 | 0 | 1 | 0 | 7 | 0
Dobbins Air Reserve Base | Air Force | GEORGIA | 3829 | 0 | 0 | 0 | 0 | 4 | 0
Cp Swift | Army | TEXAS | 1504 | 0 | 1 | 2 | 2 | 15 | 1
Cp Smith | Army | NEW YORK | 1504 | 0 | 0 | 0 | 0 | 4 | 0
Mountain Home AFB | Air Force | IDAHO | 3449 | 0 | 0 | 0 | 0 | 1 | 0
Scott AFB | Air Force | ILLINOIS | 7906 | 0 | 2 | 3 | 3 | 13 | 2
Naval Station Great Lakes | Navy | ILLINOIS | 16473 | 0 | 0 | 0 | 0 | 4 | 0
Hulman Fld | Air Force | INDIANA | 1043 | 0 | 1 | 2 | 2 | 9 | 1
Ft Benjamin Harrison | Army | INDIANA | 2371 | 0 | 1 | 1 | 1 | 6 | 1
Grissom AFB | Air Force | INDIANA | 1917 | 0 | 1 | 1 | 1 | 6 | 1
McConnell AFB | Air Force | KANSAS | 5714 | 0 | 1 | 2 | 2 | 11 | 1
Forbes Field Ang | Air Force | KANSAS | 1615 | 0 | 2 | 4 | 3 | 14 | 2
Ft Riley | Army | KANSAS | 18430 | 0 | 1 | 2 | 2 | 10 | 1
Ft Campbell | Army | KENTUCKY | 30082 | 0 | 1 | 3 | 2 | 15 | 1
Ft Knox | Army | KENTUCKY | 7738 | 0 | 1 | 2 | 1 | 11 | 0
Naval Air Station Joint Reserve Base New Orleans | Navy | LOUISIANA | 3058 | 0 | 1 | 2 | 1 | 15 | 1
Ft Polk | Army | LOUISIANA | 7748 | 0 | 2 | 4 | 3 | 19 | 2
Barksdale AFB | Air Force | LOUISIANA | 6988 | 0 | 3 | 4 | 4 | 21 | 2
Bangor International Arprt | Air Force | MAINE | 1557 | 0 | 0 | 0 | 0 | 1 | 0
Ft Detrick | Army | MARYLAND | 1315 | 0 | 1 | 2 | 1 | 9 | 1
Aberdeen Proving Ground | Army | MARYLAND | 2089 | 0 | 0 | 1 | 1 | 6 | 0
National Naval Medical Center Bethesda | Navy | MARYLAND | 4551 | 0 | 0 | 1 | 0 | 5 | 0
Naval Air Station Patuxent River | Navy | MARYLAND | 2411 | 0 | 0 | 0 | 0 | 5 | 0
Ft George G Meade | Army | MARYLAND | 16339 | 0 | 0 | 1 | 0 | 5 | 0
Andrews AFB | Air Force | MARYLAND | 11384 | 0 | 0 | 1 | 0 | 5 | 0
Barnes Municipal Airport (Air Force National Guard) | Air Force | MASSACHUSETTS | 1180 | 0 | 0 | 0 | 0 | 3 | 0
Hanscom AFB | Air Force | MASSACHUSETTS | 1368 | 0 | 0 | 0 | 0 | 2 | 0
Westover Air Reserve Base | Air Force | MASSACHUSETTS | 3470 | 0 | 0 | 0 | 0 | 2 | 0
Ft Custer Training Center | Army | MICHIGAN | 1144 | 0 | 0 | 0 | 0 | 4 | 0
Selfridge Air National Guard Base | Air Force | MICHIGAN | 1549 | 0 | 0 | 0 | 0 | 2 | 0
Cp Ripley | Joint | MINNESOTA | 1025 | 0 | 0 | 0 | 0 | 1 | 0
Duluth Iap | Joint | MINNESOTA | 1489 | 0 | 0 | 0 | 0 | 0 | 0
Keesler AFB | Air Force | MISSISSIPPI | 6295 | 0 | 0 | 1 | 0 | 11 | 0
Naval Construction Battalion Center Gulfport | Navy | MISSISSIPPI | 2058 | 0 | 0 | 2 | 1 | 15 | 0
Maneuver Training Area Camp Shelby | Joint | MISSISSIPPI | 1310 | 0 | 1 | 2 | 1 | 12 | 0
Columbus AFB | Air Force | MISSISSIPPI | 1447 | 0 | 1 | 4 | 2 | 16 | 1
Ft Leonard Wood | Army | MISSOURI | 10532 | 0 | 2 | 4 | 2 | 14 | 2
Whiteman AFB | Air Force | MISSOURI | 5975 | 0 | 2 | 5 | 4 | 16 | 2
Rosecrans Air National Guard Base | Air Force | MISSOURI | 1074 | 0 | 2 | 4 | 3 | 15 | 2
Malmstrom AFB | Air Force | MONTANA | 3367 | 0 | 0 | 0 | 0 | 0 | 0
Offutt AFB | Air Force | NEBRASKA | 6679 | 0 | 1 | 2 | 2 | 10 | 1
Lincoln Map |  | NEBRASKA | 1784 | 0 | 1 | 2 | 1 | 9 | 1
Pease Air National Guard Base | Air Force | NEW HAMPSHIRE | 1226 | 0 | 0 | 0 | 0 | 1 | 0
McGuire AFB | Air Force | NEW JERSEY | 9541 | 0 | 0 | 1 | 0 | 4 | 0
Ft Dix | Army | NEW JERSEY | 4951 | 0 | 0 | 1 | 0 | 4 | 0
Holloman AFB | Air Force | NEW MEXICO | 3472 | 0 | 0 | 0 | 1 | 2 | 0
Cannon AFB | Air Force | NEW MEXICO | 4760 | 0 | 0 | 0 | 0 | 1 | 0
Kirtland AFB | Air Force | NEW MEXICO | 5004 | 0 | 0 | 0 | 0 | 0 | 0
West Point Mil Res | Army | NEW YORK | 1565 | 0 | 0 | 0 | 0 | 2 | 0
Ft Hamilton | Army | NEW YORK | 3241 | 0 | 0 | 0 | 0 | 1 | 0
Hancock Fld | Air Force | NEW YORK | 2132 | 0 | 0 | 0 | 0 | 3 | 0
Niagara Falls International Airport Air Reserve Sta | Air Force | NEW YORK | 2513 | 0 | 0 | 0 | 0 | 2 | 0
Ft Drum | Army | NEW YORK | 17429 | 0 | 0 | 0 | 0 | 1 | 0
Pope AFB | Air Force | NORTH CAROLINA | 2977 | 0 | 1 | 3 | 2 | 11 | 1
Marine Corps Base Camp Lejeune | Marines | NORTH CAROLINA | 39624 | 0 | 0 | 1 | 1 | 9 | 0
Seymour Johnson AFB | Air Force | NORTH CAROLINA | 5873 | 0 | 1 | 2 | 2 | 9 | 1
Ft Bragg | Army | NORTH CAROLINA | 50970 | 0 | 1 | 2 | 1 | 9 | 0
Marine Corps Air Station Cherry Point | Marines | NORTH CAROLINA | 8077 | 0 | 0 | 1 | 0 | 6 | 0
Hector Iap | Joint | NORTH DAKOTA | 1565 | 0 | 0 | 0 | 0 | 2 | 0
Grand Forks AFB | Air Force | NORTH DAKOTA | 1894 | 0 | 0 | 0 | 0 | 2 | 0
Minot AFB | Air Force | NORTH DAKOTA | 5407 | 0 | 0 | 0 | 0 | 1 | 0
Wright-Patterson AFB | Air Force | OHIO | 8572 | 0 | 1 | 1 | 1 | 7 | 0
Springfield Beckley Map | Joint | OHIO | 1061 | 0 | 0 | 0 | 0 | 5 | 0
Toledo Express Arprt | Joint | OHIO | 1045 | 0 | 0 | 0 | 0 | 4 | 0
Mansfield Lahm Air National Guard Base | Air Force | OHIO | 1350 | 0 | 0 | 0 | 0 | 2 | 0
Youngstown Joint Air Reserve Sta | Air Force | OHIO | 1380 | 0 | 0 | 0 | 0 | 2 | 0
Altus AFB | Air Force | OKLAHOMA | 1414 | 0 | 2 | 4 | 2 | 17 | 2
Tulsa Iap | Joint | OKLAHOMA | 1119 | 0 | 4 | 6 | 6 | 22 | 4
Tinker AFB | Air Force | OKLAHOMA | 9031 | 0 | 1 | 3 | 2 | 13 | 1
Vance AFB | Air Force | OKLAHOMA | 1523 | 0 | 2 | 4 | 2 | 15 | 2
Ft Sill | Army | OLKLAHOMA | 12209 | 0 | 1 | 3 | 2 | 14 | 1
Portland Air Guard Sta | Air Force | OREGON | 1512 | 0 | 0 | 0 | 0 | 0 | 0
Quonset Air Guard Base | Air Force | RHODE ISLAND | 1253 | 0 | 0 | 0 | 0 | 1 | 0
Naval Station Newport | Navy | RHODE ISLAND | 3762 | 0 | 0 | 0 | 0 | 0 | 0
Marine Corps Recruit Depot Parris Island | Marines | SOUTH CAROLINA | 7650 | 0 | 0 | 1 | 1 | 10 | 0
Marine Corps Air Station Beaufort | Marines | SOUTH CAROLINA | 4137 | 0 | 1 | 2 | 1 | 11 | 0
Charleston AFB | Air Force | SOUTH CAROLINA | 8849 | 0 | 1 | 2 | 1 | 11 | 1
Ft Jackson | Army | SOUTH CAROLINA | 11883 | 0 | 0 | 2 | 1 | 9 | 0
Shaw AFB | Air Force | SOUTH CAROLINA | 5714 | 0 | 0 | 1 | 1 | 8 | 0
Ellsworth AFB | Air Force | SOUTH DAKOTA | 3212 | 0 | 0 | 0 | 0 | 0 | 0
Fairchild AFB | Air Force | SOUTH DAKOTA | 3212 | 0 | 0 | 0 | 0 | 0 | 0
Nashville Iap | Joint | TENNESSEE | 1062 | 0 | 0 | 2 | 1 | 11 | 0
Ft Sam Houston | Army | TEXAS | 12072 | 0 | 0 | 1 | 1 | 11 | 0
Lackland AFB | Air Force | TEXAS | 22108 | 0 | 0 | 1 | 1 | 12 | 0
Randolph AFB | Air Force | TEXAS | 2661 | 0 | 0 | 1 | 1 | 11 | 0
Laughlin AFB | Air Force | TEXAS | 1554 | 0 | 0 | 1 | 1 | 12 | 0
Ft Hood | Army | TEXAS | 41086 | 0 | 0 | 1 | 1 | 12 | 0
Naval Air Station and Joint Reserve Base Fort Worth | Navy | TEXAS | 7575 | 0 | 2 | 4 | 3 | 17 | 2
Goodfellow AFB | Air Force | TEXAS | 3026 | 0 | 0 | 0 | 0 | 7 | 0
Dyess AFB | Air Force | TEXAS | 4598 | 0 | 0 | 1 | 0 | 8 | 0
Sheppard AFB | Air Force | TEXAS | 4347 | 0 | 3 | 5 | 4 | 20 | 2
Ft Bliss | Army | TEXAS | 26746 | 0 | 1 | 0 | 1 | 2 | 0
Hill AFB | Air Force | UTAH | 4664 | 0 | 0 | 0 | 0 | 0 | 0
Burlington International Arprt | Joint | VERMONT | 1431 | 0 | 0 | 0 | 0 | 1 | 0
Ft Lee | Army | VIRGINIA | 7329 | 0 | 1 | 3 | 2 | 11 | 1
Ft Myer | Army | VIRGINIA | 2303 | 0 | 0 | 2 | 1 | 7 | 0
Norfolk Naval Shipyard | Navy | VIRGINIA | 1314 | 0 | 1 | 2 | 1 | 8 | 1
Naval Station Norfolk | Navy | VIRGINIA | 36922 | 0 | 1 | 1 | 1 | 7 | 0
Marine Corps Base Quantico | Marines | VIRGINIA | 7879 | 0 | 0 | 1 | 0 | 6 | 0
Naval Medical Center Portsmouth | Navy | VIRGINIA | 3809 | 0 | 1 | 1 | 1 | 8 | 0
Ft Story | Army | VIRGINIA | 6877 | 0 | 0 | 1 | 0 | 5 | 0
Naval Amphibious Base Little Creek | Navy | VIRGINIA | 5391 | 0 | 0 | 1 | 0 | 6 | 0
Naval Air Station Oceana | Navy | VIRGINIA | 4169 | 0 | 0 | 1 | 0 | 5 | 0
Naval Air Station Oceana (Dam Neck Annex) | Navy | VIRGINIA | 4020 | 0 | 0 | 0 | 0 | 4 | 0
Langley AFB | Air Force | VIRGINIA | 9161 | 0 | 0 | 1 | 1 | 7 | 0
Bangor | Navy | WASHINGTON | 6766 | 0 | 0 | 0 | 0 | 1 | 0
Joint Base Lewis-Mcchord | Army/Air force | WASHINGTON | 5625 | 0 | 0 | 0 | 0 | 0 | 0
Naval Base Kitsap-Bremerton | Navy | WASHINGTON | 3821 | 0 | 0 | 0 | 0 | 0 | 0
Naval Station Everett | Navy | WASHINGTON | 1589 | 0 | 0 | 0 | 0 | 0 | 0
Naval Air Station Whidbey Island | Navy | WASHINGTON | 5661 | 0 | 0 | 0 | 0 | 0 | 0
Yeager Airport | Joint | WEST VIRGINIA | 1423 | 0 | 0 | 0 | 0 | 5 | 0
Truax Field Air National Guard Base | Air Force | WISCONSIN | 2872 | 0 | 0 | 1 | 1 | 5 | 0
F E Warren AFB | Air Force | WYOMING | 4124 | 0 | 0 | 0 | 0 | 0 | 0